## Sheet1
PROPERTIES
General
Name | Nordex N133/4.X Mode 0 110, 125m 4,8MW
Manufacturer | Nordex
Hub Height | 110 | 125
Power
Rated Power | 4800
Peak Power | 4800
Power Regulation Type | Pitch
Voltage | 690
Rotor
Rotor diameter | 133
Number of blades | 3
Rated RPM | 11.4
Rotor tilt | 5
Speed Regulation Type | Variable
Wind Speed Control Strategies
Cut-in Wind Speed | 3
Cut-out Wind Speed | 28
Restart Wind Speed | 22
Stop Wind Speed | 3
Temperature Control Strategies
Low Temperature Shutdown | -20
Low Temperature Restart | -18
High Temperature Shutdown | 40
High Temperature Restart | 38
Comments and details

## Sheet2
TURBINE CLASIFICATION
Class and Subclass
Turbine Class | S
Turbine SubClass | S
Values
Certification | IEC 3rd Edition
Vave | 9
Vref | 47
Design TI | 0.11

## Sheet3
POWER CURVE
Power (kW)
Air Density (kg/m³)
TI (%) | 10 | 1 | 1.025 | 1.05 | 1.075 | 1.1 | 1.125 | 1.15 | 1.175 | 1.2 | 1.225 | 1.25 | 1.275 | 1.3
Wind Speed (m/s) | 0 | 0 | 0 | 0 | 0 | 0 | 0 | 0 | 0 | 0 | 0 | 0 | 0 | 0
| 0.5 | 0 | 0 | 0 | 0 | 0 | 0 | 0 | 0 | 0 | 0 | 0 | 0 | 0
| 1 | 0 | 0 | 0 | 0 | 0 | 0 | 0 | 0 | 0 | 0 | 0 | 0 | 0
| 1.5 | 0 | 0 | 0 | 0 | 0 | 0 | 0 | 0 | 0 | 0 | 0 | 0 | 0
| 2 | 0 | 0 | 0 | 0 | 0 | 0 | 0 | 0 | 0 | 0 | 0 | 0 | 0
| 2.5 | 0 | 0 | 0 | 0 | 0 | 0 | 0 | 0 | 0 | 0 | 0 | 0 | 0
| 3 | 20 | 22 | 24 | 26 | 27 | 29 | 31 | 33 | 34 | 36 | 38 | 40 | 42
| 3.5 | 76 | 80 | 83 | 86 | 89 | 92 | 95 | 99 | 102 | 105 | 108 | 111 | 115
| 4 | 154 | 159 | 164 | 169 | 175 | 180 | 185 | 190 | 195 | 200 | 205 | 210 | 216
| 4.5 | 251 | 258 | 266 | 273 | 281 | 289 | 296 | 304 | 311 | 319 | 326 | 334 | 341
| 5 | 367 | 378 | 388 | 399 | 409 | 420 | 430 | 441 | 451 | 461 | 472 | 482 | 493
| 5.5 | 507 | 521 | 535 | 549 | 563 | 577 | 591 | 604 | 618 | 632 | 646 | 660 | 674
| 6 | 673 | 691 | 709 | 727 | 745 | 763 | 781 | 799 | 817 | 835 | 853 | 871 | 889
| 6.5 | 869 | 891 | 914 | 937 | 960 | 983 | 1006 | 1028 | 1051 | 1074 | 1097 | 1120 | 1142
| 7 | 1096 | 1124 | 1153 | 1181 | 1210 | 1238 | 1267 | 1295 | 1323 | 1352 | 1380 | 1408 | 1437
| 7.5 | 1357 | 1392 | 1427 | 1462 | 1497 | 1532 | 1567 | 1601 | 1636 | 1671 | 1705 | 1740 | 1775
| 8 | 1655 | 1697 | 1739 | 1781 | 1823 | 1865 | 1908 | 1950 | 1992 | 2034 | 2076 | 2118 | 2159
| 8.5 | 1988 | 2039 | 2089 | 2139 | 2189 | 2239 | 2290 | 2339 | 2388 | 2435 | 2482 | 2528 | 2572
| 9 | 2348 | 2407 | 2466 | 2524 | 2583 | 2642 | 2699 | 2752 | 2803 | 2852 | 2899 | 2945 | 2989
| 9.5 | 2712 | 2780 | 2848 | 2916 | 2983 | 3051 | 3111 | 3165 | 3216 | 3263 | 3308 | 3352 | 3393
| 10 | 3068 | 3145 | 3221 | 3297 | 3373 | 3449 | 3512 | 3566 | 3615 | 3660 | 3702 | 3742 | 3779
| 10.5 | 3407 | 3491 | 3575 | 3660 | 3745 | 3828 | 3889 | 3937 | 3980 | 4019 | 4055 | 4088 | 4118
| 11 | 3721 | 3814 | 3907 | 3991 | 4074 | 4150 | 4199 | 4236 | 4268 | 4296 | 4322 | 4346 | 4368
| 11.5 | 4013 | 4100 | 4187 | 4259 | 4327 | 4390 | 4427 | 4454 | 4478 | 4499 | 4518 | 4535 | 4551
| 12 | 4255 | 4327 | 4399 | 4457 | 4513 | 4563 | 4590 | 4610 | 4626 | 4641 | 4654 | 4666 | 4677
| 12.5 | 4440 | 4498 | 4557 | 4602 | 4645 | 4682 | 4701 | 4713 | 4724 | 4733 | 4742 | 4750 | 4756
| 13 | 4579 | 4624 | 4669 | 4702 | 4732 | 4756 | 4767 | 4773 | 4779 | 4784 | 4789 | 4793 | 4796
| 13.5 | 4679 | 4712 | 4744 | 4764 | 4781 | 4794 | 4796 | 4797 | 4798 | 4799 | 4800 | 4800 | 4800
| 14 | 4747 | 4767 | 4787 | 4794 | 4798 | 4800 | 4800 | 4800 | 4800 | 4800 | 4800 | 4800 | 4800
| 14.5 | 4788 | 4794 | 4800 | 4800 | 4800 | 4800 | 4800 | 4800 | 4800 | 4800 | 4800 | 4800 | 4800
| 15 | 4800 | 4800 | 4800 | 4800 | 4800 | 4800 | 4800 | 4800 | 4800 | 4800 | 4800 | 4800 | 4800
| 15.5 | 4800 | 4800 | 4800 | 4800 | 4800 | 4800 | 4800 | 4800 | 4800 | 4800 | 4800 | 4800 | 4800
| 16 | 4800 | 4800 | 4800 | 4800 | 4800 | 4800 | 4800 | 4800 | 4800 | 4800 | 4800 | 4800 | 4800
| 16.5 | 4800 | 4800 | 4800 | 4800 | 4800 | 4800 | 4800 | 4800 | 4800 | 4800 | 4800 | 4800 | 4800
| 17 | 4800 | 4800 | 4800 | 4800 | 4800 | 4800 | 4800 | 4800 | 4800 | 4800 | 4800 | 4800 | 4800
| 17.5 | 4800 | 4800 | 4800 | 4800 | 4800 | 4800 | 4800 | 4800 | 4800 | 4800 | 4800 | 4800 | 4800
| 18 | 4800 | 4800 | 4800 | 4800 | 4800 | 4800 | 4800 | 4800 | 4800 | 4800 | 4800 | 4800 | 4800
| 18.5 | 4800 | 4800 | 4800 | 4800 | 4800 | 4800 | 4800 | 4800 | 4800 | 4800 | 4800 | 4800 | 4800
| 19 | 4800 | 4800 | 4800 | 4800 | 4800 | 4800 | 4800 | 4800 | 4800 | 4800 | 4800 | 4800 | 4800
| 19.5 | 4800 | 4800 | 4800 | 4800 | 4800 | 4800 | 4800 | 4800 | 4800 | 4800 | 4800 | 4800 | 4800
| 20 | 4800 | 4800 | 4800 | 4800 | 4800 | 4800 | 4800 | 4800 | 4800 | 4800 | 4800 | 4800 | 4800
| 20.5 | 4800 | 4800 | 4800 | 4800 | 4800 | 4800 | 4800 | 4800 | 4800 | 4800 | 4800 | 4800 | 4800
| 21 | 4800 | 4800 | 4800 | 4800 | 4800 | 4800 | 4800 | 4800 | 4800 | 4800 | 4800 | 4800 | 4800
| 21.5 | 4800 | 4800 | 4800 | 4800 | 4800 | 4800 | 4800 | 4800 | 4800 | 4800 | 4800 | 4800 | 4800
| 22 | 4800 | 4800 | 4800 | 4800 | 4800 | 4800 | 4800 | 4800 | 4800 | 4800 | 4800 | 4800 | 4800
| 22.5 | 4790 | 4790 | 4790 | 4790 | 4790 | 4790 | 4790 | 4790 | 4790 | 4790 | 4790 | 4790 | 4790
| 23 | 4757 | 4757 | 4757 | 4757 | 4757 | 4757 | 4757 | 4757 | 4757 | 4757 | 4757 | 4757 | 4757
| 23.5 | 4718 | 4718 | 4718 | 4718 | 4718 | 4718 | 4718 | 4718 | 4718 | 4718 | 4718 | 4718 | 4718
| 24 | 4675 | 4675 | 4675 | 4675 | 4675 | 4675 | 4675 | 4675 | 4675 | 4675 | 4675 | 4675 | 4675
| 24.5 | 4637 | 4637 | 4637 | 4637 | 4637 | 4637 | 4637 | 4637 | 4637 | 4637 | 4637 | 4637 | 4637
| 25 | 4594 | 4594 | 4594 | 4594 | 4594 | 4594 | 4594 | 4594 | 4594 | 4594 | 4594 | 4594 | 4594
| 25.5 | 4550 | 4550 | 4550 | 4550 | 4550 | 4550 | 4550 | 4550 | 4550 | 4550 | 4550 | 4550 | 4550
| 26 | 4502 | 4502 | 4502 | 4502 | 4502 | 4502 | 4502 | 4502 | 4502 | 4502 | 4502 | 4502 | 4502
| 26.5 | 4459 | 4459 | 4459 | 4459 | 4459 | 4459 | 4459 | 4459 | 4459 | 4459 | 4459 | 4459 | 4459
| 27 | 4411 | 4411 | 4411 | 4411 | 4411 | 4411 | 4411 | 4411 | 4411 | 4411 | 4411 | 4411 | 4411
| 27.5 | 4368 | 4368 | 4368 | 4368 | 4368 | 4368 | 4368 | 4368 | 4368 | 4368 | 4368 | 4368 | 4368
| 28 | 4320 | 4320 | 4320 | 4320 | 4320 | 4320 | 4320 | 4320 | 4320 | 4320 | 4320 | 4320 | 4320

## Sheet4
THRUST CURVE
Ct (-)
Air Density (kg/m³)
|  | 1 | 1.025 | 1.05 | 1.075 | 1.1 | 1.125 | 1.15 | 1.175 | 1.2 | 1.225 | 1.25 | 1.275 | 1.3
Wind Speed (m/s) | 0 | 0 | 0 | 0 | 0 | 0 | 0 | 0 | 0 | 0 | 0 | 0 | 0 | 0
| 0.5 | 0 | 0 | 0 | 0 | 0 | 0 | 0 | 0 | 0 | 0 | 0 | 0 | 0
| 1 | 0 | 0 | 0 | 0 | 0 | 0 | 0 | 0 | 0 | 0 | 0 | 0 | 0
| 1.5 | 0 | 0 | 0 | 0 | 0 | 0 | 0 | 0 | 0 | 0 | 0 | 0 | 0
| 2 | 0 | 0 | 0 | 0 | 0 | 0 | 0 | 0 | 0 | 0 | 0 | 0 | 0
| 2.5 | 0 | 0 | 0 | 0 | 0 | 0 | 0 | 0 | 0 | 0 | 0 | 0 | 0
| 3 | 0.59931 | 0.59931 | 0.59931 | 0.59931 | 0.59931 | 0.59931 | 0.59931 | 0.59931 | 0.59931 | 0.59931 | 0.59931 | 0.59931 | 0.59931
| 3.5 | 0.59236 | 0.59236 | 0.59236 | 0.59236 | 0.59236 | 0.59236 | 0.59236 | 0.59236 | 0.59236 | 0.59236 | 0.59236 | 0.59236 | 0.59236
| 4 | 0.58264 | 0.58264 | 0.58264 | 0.58264 | 0.58264 | 0.58264 | 0.58264 | 0.58264 | 0.58264 | 0.58264 | 0.58264 | 0.58264 | 0.58264
| 4.5 | 0.57569 | 0.57569 | 0.57569 | 0.57569 | 0.57569 | 0.57569 | 0.57569 | 0.57569 | 0.57569 | 0.57569 | 0.57569 | 0.57569 | 0.57569
| 5 | 0.57014 | 0.57014 | 0.57014 | 0.57014 | 0.57014 | 0.57014 | 0.57014 | 0.57014 | 0.57014 | 0.57014 | 0.57014 | 0.57014 | 0.57014
| 5.5 | 0.56667 | 0.56667 | 0.56667 | 0.56667 | 0.56667 | 0.56667 | 0.56667 | 0.56667 | 0.56667 | 0.56667 | 0.56667 | 0.56667 | 0.56667
| 6 | 0.56389 | 0.56389 | 0.56389 | 0.56389 | 0.56389 | 0.56389 | 0.56389 | 0.56389 | 0.56389 | 0.56389 | 0.56389 | 0.56389 | 0.56389
| 6.5 | 0.56319 | 0.56319 | 0.56319 | 0.56319 | 0.56319 | 0.56319 | 0.56319 | 0.56319 | 0.56319 | 0.56319 | 0.56319 | 0.56319 | 0.56319
| 7 | 0.56319 | 0.56319 | 0.56319 | 0.56319 | 0.56319 | 0.56319 | 0.56319 | 0.56319 | 0.56319 | 0.56319 | 0.56319 | 0.56319 | 0.5625
| 7.5 | 0.5625 | 0.5625 | 0.5625 | 0.5625 | 0.5625 | 0.5625 | 0.5625 | 0.56181 | 0.56181 | 0.56111 | 0.56042 | 0.55972 | 0.55764
| 8 | 0.55764 | 0.55764 | 0.55764 | 0.55764 | 0.55764 | 0.55764 | 0.55694 | 0.55486 | 0.55278 | 0.55069 | 0.54861 | 0.54583 | 0.54306
| 8.5 | 0.54514 | 0.54514 | 0.54514 | 0.54514 | 0.54514 | 0.54514 | 0.54306 | 0.53958 | 0.53681 | 0.53333 | 0.52986 | 0.52639 | 0.52222
| 9 | 0.52639 | 0.52639 | 0.52639 | 0.52639 | 0.52639 | 0.52639 | 0.52361 | 0.51944 | 0.51528 | 0.51111 | 0.50694 | 0.50278 | 0.49792
| 9.5 | 0.50417 | 0.50417 | 0.50417 | 0.50417 | 0.50417 | 0.50417 | 0.50069 | 0.49583 | 0.49028 | 0.48542 | 0.48056 | 0.47569 | 0.47014
| 10 | 0.47986 | 0.47986 | 0.47986 | 0.47917 | 0.47847 | 0.47708 | 0.47222 | 0.46667 | 0.46042 | 0.45486 | 0.45 | 0.44444 | 0.43819
| 10.5 | 0.45347 | 0.45208 | 0.45139 | 0.45 | 0.44792 | 0.44653 | 0.44097 | 0.43472 | 0.42847 | 0.42222 | 0.41667 | 0.41111 | 0.40486
| 11 | 0.42431 | 0.42222 | 0.42083 | 0.41875 | 0.41667 | 0.41389 | 0.40833 | 0.40139 | 0.39514 | 0.38889 | 0.38333 | 0.37708 | 0.37083
| 11.5 | 0.39375 | 0.39167 | 0.38889 | 0.38611 | 0.38403 | 0.38125 | 0.375 | 0.36806 | 0.36181 | 0.35556 | 0.34931 | 0.34306 | 0.33681
| 12 | 0.3625 | 0.35972 | 0.35764 | 0.35417 | 0.35139 | 0.34861 | 0.34236 | 0.33542 | 0.32847 | 0.32222 | 0.31597 | 0.31042 | 0.30417
| 12.5 | 0.33194 | 0.32917 | 0.32639 | 0.32292 | 0.31944 | 0.31667 | 0.31042 | 0.30347 | 0.29653 | 0.29028 | 0.28472 | 0.27847 | 0.27292
| 13 | 0.30208 | 0.29931 | 0.29583 | 0.29236 | 0.28889 | 0.28542 | 0.27986 | 0.27361 | 0.26736 | 0.26181 | 0.25556 | 0.25069 | 0.24583
| 13.5 | 0.275 | 0.27153 | 0.26806 | 0.26458 | 0.26111 | 0.25764 | 0.25208 | 0.24583 | 0.24028 | 0.23542 | 0.23056 | 0.22569 | 0.22153
| 14 | 0.25 | 0.24583 | 0.24306 | 0.23889 | 0.23542 | 0.23194 | 0.22708 | 0.22153 | 0.21667 | 0.21181 | 0.20764 | 0.20347 | 0.19931
| 14.5 | 0.22708 | 0.22361 | 0.22014 | 0.21667 | 0.2125 | 0.20903 | 0.20417 | 0.2 | 0.19514 | 0.19097 | 0.18681 | 0.18333 | 0.17917
| 15 | 0.20694 | 0.20278 | 0.2 | 0.19583 | 0.19236 | 0.18889 | 0.18403 | 0.17986 | 0.17569 | 0.17222 | 0.16806 | 0.16458 | 0.16181
| 15.5 | 0.18819 | 0.18472 | 0.18125 | 0.17708 | 0.17361 | 0.17014 | 0.16597 | 0.16181 | 0.15833 | 0.15486 | 0.15139 | 0.14861 | 0.14514
| 16 | 0.17153 | 0.16806 | 0.16458 | 0.16042 | 0.15694 | 0.15347 | 0.14931 | 0.14583 | 0.14306 | 0.13958 | 0.13681 | 0.13403 | 0.13125
| 16.5 | 0.15625 | 0.15278 | 0.14931 | 0.14514 | 0.14167 | 0.13819 | 0.13542 | 0.13194 | 0.12917 | 0.12639 | 0.12361 | 0.12153 | 0.11944
| 17 | 0.14236 | 0.13889 | 0.13542 | 0.13194 | 0.12847 | 0.12569 | 0.12292 | 0.12014 | 0.11806 | 0.11528 | 0.11319 | 0.11042 | 0.10833
| 17.5 | 0.12986 | 0.12639 | 0.12292 | 0.12014 | 0.11736 | 0.11458 | 0.1125 | 0.10972 | 0.10764 | 0.10556 | 0.10347 | 0.10139 | 0.099306
| 18 | 0.11875 | 0.11597 | 0.11319 | 0.11042 | 0.10764 | 0.10556 | 0.10278 | 0.10069 | 0.098611 | 0.096528 | 0.095139 | 0.093056 | 0.091667
| 18.5 | 0.10972 | 0.10694 | 0.10417 | 0.10139 | 0.099306 | 0.097222 | 0.095139 | 0.093056 | 0.091667 | 0.089583 | 0.0875 | 0.086111 | 0.084722
| 19 | 0.10139 | 0.099306 | 0.096528 | 0.094444 | 0.092361 | 0.090278 | 0.088194 | 0.086806 | 0.084722 | 0.083333 | 0.08125 | 0.079861 | 0.078472
| 19.5 | 0.094444 | 0.092361 | 0.090278 | 0.088194 | 0.086111 | 0.084028 | 0.082639 | 0.08125 | 0.079167 | 0.077778 | 0.076389 | 0.075 | 0.073611
| 20 | 0.088889 | 0.086806 | 0.084722 | 0.082639 | 0.08125 | 0.079167 | 0.077778 | 0.076389 | 0.074306 | 0.072917 | 0.071528 | 0.070139 | 0.069444
| 20.5 | 0.084028 | 0.081944 | 0.079861 | 0.078472 | 0.076389 | 0.075 | 0.072917 | 0.071528 | 0.070139 | 0.099 | 0.098 | 0.096 | 0.094
| 21 | 0.079167 | 0.077778 | 0.075694 | 0.074306 | 0.072222 | 0.070833 | 0.069444 | 0.098 | 0.096 | 0.094 | 0.093 | 0.091 | 0.089
| 21.5 | 0.075694 | 0.073611 | 0.072222 | 0.070833 | 0.069444 | 0.097 | 0.096 | 0.094 | 0.092 | 0.09 | 0.088 | 0.087 | 0.085
| 22 | 0.072222 | 0.070833 | 0.069444 | 0.097 | 0.095 | 0.093 | 0.091 | 0.09 | 0.088 | 0.086 | 0.085 | 0.083 | 0.082
| 22.5 | 0.097 | 0.096 | 0.094 | 0.091 | 0.089 | 0.087 | 0.085 | 0.084 | 0.082 | 0.081 | 0.08 | 0.078 | 0.077
| 23 | 0.091 | 0.089 | 0.088 | 0.085 | 0.083 | 0.082 | 0.08 | 0.079 | 0.077 | 0.075 | 0.075 | 0.073 | 0.072
| 23.5 | 0.085 | 0.084 | 0.082 | 0.079 | 0.078 | 0.076 | 0.075 | 0.074 | 0.072 | 0.07 | 0.07 | 0.068 | 0.067
| 24 | 0.08 | 0.078 | 0.077 | 0.074 | 0.073 | 0.071 | 0.07 | 0.069 | 0.067 | 0.066 | 0.065 | 0.064 | 0.063
| 24.5 | 0.075 | 0.073 | 0.072 | 0.07 | 0.068 | 0.067 | 0.065 | 0.065 | 0.063 | 0.062 | 0.061 | 0.06 | 0.059
| 25 | 0.07 | 0.069 | 0.068 | 0.065 | 0.064 | 0.063 | 0.061 | 0.061 | 0.059 | 0.058 | 0.057 | 0.056 | 0.055
| 25.5 | 0.066 | 0.065 | 0.063 | 0.061 | 0.06 | 0.059 | 0.058 | 0.057 | 0.056 | 0.055 | 0.054 | 0.053 | 0.052
| 26 | 0.062 | 0.061 | 0.06 | 0.058 | 0.057 | 0.056 | 0.054 | 0.054 | 0.053 | 0.051 | 0.051 | 0.05 | 0.049
| 26.5 | 0.058 | 0.057 | 0.056 | 0.055 | 0.053 | 0.052 | 0.051 | 0.051 | 0.049 | 0.048 | 0.048 | 0.047 | 0.046
| 27 | 0.055 | 0.054 | 0.053 | 0.052 | 0.05 | 0.049 | 0.048 | 0.048 | 0.047 | 0.046 | 0.045 | 0.044 | 0.044
| 27.5 | 0.052 | 0.051 | 0.05 | 0.049 | 0.048 | 0.047 | 0.046 | 0.045 | 0.044 | 0.043 | 0.043 | 0.042 | 0.041
| 28 | 0.05 | 0.049 | 0.048 | 0.046 | 0.045 | 0.044 | 0.043 | 0.043 | 0.042 | 0.041 | 0.041 | 0.04 | 0.039