## Sheet1
PROPERTIES
General
Name | Nordex N133/4.X Mode 0 78, 83m 4,8MW
Manufacturer | Nordex
Hub Height | 78 | 83
Power
Rated Power | 4800
Peak Power | 4800
Power Regulation Type | Pitch
Voltage | 690
Rotor
Rotor diameter | 133
Number of blades | 3
Rated RPM | 11.4
Rotor tilt | 5
Speed Regulation Type | Variable
Wind Speed Control Strategies
Cut-in Wind Speed | 3
Cut-out Wind Speed | 28
Restart Wind Speed | 22
Stop Wind Speed | 3
Temperature Control Strategies
Low Temperature Shutdown | -20
Low Temperature Restart | -18
High Temperature Shutdown | 40
High Temperature Restart | 38
Comments and details

## Sheet2
TURBINE CLASIFICATION
Class and Subclass
Turbine Class | S
Turbine SubClass | S
Values
Certification | IEC 3rd Edition
Vave | 9
Vref | 47
Design TI | 0.11

## Sheet3
POWER CURVE
Power (kW)
Air Density (kg/m³)
TI (%) | 10 | 1 | 1.025 | 1.05 | 1.075 | 1.1 | 1.125 | 1.15 | 1.175 | 1.2 | 1.225 | 1.25 | 1.275 | 1.3
Wind Speed (m/s) | 0 | 0 | 0 | 0 | 0 | 0 | 0 | 0 | 0 | 0 | 0 | 0 | 0 | 0
| 0.5 | 0 | 0 | 0 | 0 | 0 | 0 | 0 | 0 | 0 | 0 | 0 | 0 | 0
| 1 | 0 | 0 | 0 | 0 | 0 | 0 | 0 | 0 | 0 | 0 | 0 | 0 | 0
| 1.5 | 0 | 0 | 0 | 0 | 0 | 0 | 0 | 0 | 0 | 0 | 0 | 0 | 0
| 2 | 0 | 0 | 0 | 0 | 0 | 0 | 0 | 0 | 0 | 0 | 0 | 0 | 0
| 2.5 | 0 | 0 | 0 | 0 | 0 | 0 | 0 | 0 | 0 | 0 | 0 | 0 | 0
| 3 | 12 | 14 | 15 | 17 | 19 | 21 | 23 | 24 | 26 | 28 | 30 | 31 | 33
| 3.5 | 67 | 70 | 74 | 77 | 80 | 83 | 86 | 89 | 92 | 96 | 99 | 102 | 105
| 4 | 144 | 149 | 154 | 159 | 164 | 169 | 174 | 179 | 184 | 189 | 194 | 200 | 205
| 4.5 | 239 | 247 | 254 | 262 | 269 | 277 | 284 | 291 | 299 | 306 | 314 | 321 | 329
| 5 | 355 | 365 | 375 | 385 | 396 | 406 | 416 | 427 | 437 | 447 | 458 | 468 | 478
| 5.5 | 492 | 506 | 520 | 534 | 547 | 561 | 575 | 589 | 602 | 616 | 630 | 643 | 657
| 6 | 656 | 674 | 692 | 710 | 728 | 745 | 763 | 781 | 799 | 817 | 835 | 852 | 870
| 6.5 | 850 | 872 | 895 | 918 | 940 | 963 | 985 | 1008 | 1031 | 1053 | 1076 | 1098 | 1121
| 7 | 1075 | 1103 | 1131 | 1160 | 1188 | 1216 | 1244 | 1272 | 1300 | 1329 | 1357 | 1385 | 1413
| 7.5 | 1334 | 1369 | 1403 | 1438 | 1473 | 1507 | 1542 | 1576 | 1611 | 1645 | 1680 | 1714 | 1749
| 8 | 1629 | 1671 | 1713 | 1755 | 1797 | 1839 | 1881 | 1922 | 1964 | 2006 | 2048 | 2090 | 2131
| 8.5 | 1961 | 2011 | 2061 | 2111 | 2161 | 2211 | 2261 | 2311 | 2359 | 2406 | 2453 | 2499 | 2543
| 9 | 2319 | 2378 | 2437 | 2495 | 2554 | 2613 | 2669 | 2723 | 2774 | 2822 | 2869 | 2915 | 2959
| 9.5 | 2683 | 2751 | 2818 | 2886 | 2954 | 3021 | 3081 | 3136 | 3186 | 3234 | 3279 | 3323 | 3364
| 10 | 3038 | 3115 | 3191 | 3268 | 3344 | 3420 | 3483 | 3537 | 3586 | 3631 | 3673 | 3714 | 3751
| 10.5 | 3377 | 3462 | 3546 | 3631 | 3717 | 3801 | 3862 | 3911 | 3954 | 3993 | 4029 | 4062 | 4093
| 11 | 3692 | 3785 | 3879 | 3965 | 4049 | 4129 | 4178 | 4215 | 4248 | 4276 | 4303 | 4327 | 4349
| 11.5 | 3986 | 4075 | 4163 | 4239 | 4307 | 4374 | 4412 | 4439 | 4462 | 4483 | 4502 | 4520 | 4536
| 12 | 4232 | 4308 | 4380 | 4442 | 4498 | 4551 | 4579 | 4599 | 4615 | 4630 | 4643 | 4655 | 4667
| 12.5 | 4421 | 4483 | 4542 | 4591 | 4634 | 4674 | 4693 | 4706 | 4717 | 4726 | 4735 | 4743 | 4750
| 13 | 4565 | 4613 | 4659 | 4694 | 4724 | 4753 | 4763 | 4770 | 4775 | 4780 | 4785 | 4789 | 4793
| 13.5 | 4669 | 4704 | 4737 | 4760 | 4777 | 4793 | 4795 | 4796 | 4797 | 4798 | 4799 | 4800 | 4800
| 14 | 4740 | 4763 | 4783 | 4793 | 4797 | 4800 | 4800 | 4800 | 4800 | 4800 | 4800 | 4800 | 4800
| 14.5 | 4783 | 4793 | 4799 | 4800 | 4800 | 4800 | 4800 | 4800 | 4800 | 4800 | 4800 | 4800 | 4800
| 15 | 4800 | 4800 | 4800 | 4800 | 4800 | 4800 | 4800 | 4800 | 4800 | 4800 | 4800 | 4800 | 4800
| 15.5 | 4800 | 4800 | 4800 | 4800 | 4800 | 4800 | 4800 | 4800 | 4800 | 4800 | 4800 | 4800 | 4800
| 16 | 4800 | 4800 | 4800 | 4800 | 4800 | 4800 | 4800 | 4800 | 4800 | 4800 | 4800 | 4800 | 4800
| 16.5 | 4800 | 4800 | 4800 | 4800 | 4800 | 4800 | 4800 | 4800 | 4800 | 4800 | 4800 | 4800 | 4800
| 17 | 4800 | 4800 | 4800 | 4800 | 4800 | 4800 | 4800 | 4800 | 4800 | 4800 | 4800 | 4800 | 4800
| 17.5 | 4800 | 4800 | 4800 | 4800 | 4800 | 4800 | 4800 | 4800 | 4800 | 4800 | 4800 | 4800 | 4800
| 18 | 4800 | 4800 | 4800 | 4800 | 4800 | 4800 | 4800 | 4800 | 4800 | 4800 | 4800 | 4800 | 4800
| 18.5 | 4800 | 4800 | 4800 | 4800 | 4800 | 4800 | 4800 | 4800 | 4800 | 4800 | 4800 | 4800 | 4800
| 19 | 4800 | 4800 | 4800 | 4800 | 4800 | 4800 | 4800 | 4800 | 4800 | 4800 | 4800 | 4800 | 4800
| 19.5 | 4800 | 4800 | 4800 | 4800 | 4800 | 4800 | 4800 | 4800 | 4800 | 4800 | 4800 | 4800 | 4800
| 20 | 4800 | 4800 | 4800 | 4800 | 4800 | 4800 | 4800 | 4800 | 4800 | 4800 | 4800 | 4800 | 4800
| 20.5 | 4800 | 4800 | 4800 | 4800 | 4800 | 4800 | 4800 | 4800 | 4800 | 4800 | 4800 | 4800 | 4800
| 21 | 4800 | 4800 | 4800 | 4800 | 4800 | 4800 | 4800 | 4800 | 4800 | 4800 | 4800 | 4800 | 4800
| 21.5 | 4800 | 4800 | 4800 | 4800 | 4800 | 4800 | 4800 | 4800 | 4800 | 4800 | 4800 | 4800 | 4800
| 22 | 4800 | 4800 | 4800 | 4800 | 4800 | 4800 | 4800 | 4800 | 4800 | 4800 | 4800 | 4800 | 4800
| 22.5 | 4790 | 4790 | 4790 | 4790 | 4790 | 4790 | 4790 | 4790 | 4790 | 4790 | 4790 | 4790 | 4790
| 23 | 4757 | 4757 | 4757 | 4757 | 4757 | 4757 | 4757 | 4757 | 4757 | 4757 | 4757 | 4757 | 4757
| 23.5 | 4718 | 4718 | 4718 | 4718 | 4718 | 4718 | 4718 | 4718 | 4718 | 4718 | 4718 | 4718 | 4718
| 24 | 4675 | 4675 | 4675 | 4675 | 4675 | 4675 | 4675 | 4675 | 4675 | 4675 | 4675 | 4675 | 4675
| 24.5 | 4637 | 4637 | 4637 | 4637 | 4637 | 4637 | 4637 | 4637 | 4637 | 4637 | 4637 | 4637 | 4637
| 25 | 4594 | 4594 | 4594 | 4594 | 4594 | 4594 | 4594 | 4594 | 4594 | 4594 | 4594 | 4594 | 4594
| 25.5 | 4550 | 4550 | 4550 | 4550 | 4550 | 4550 | 4550 | 4550 | 4550 | 4550 | 4550 | 4550 | 4550
| 26 | 4502 | 4502 | 4502 | 4502 | 4502 | 4502 | 4502 | 4502 | 4502 | 4502 | 4502 | 4502 | 4502
| 26.5 | 4459 | 4459 | 4459 | 4459 | 4459 | 4459 | 4459 | 4459 | 4459 | 4459 | 4459 | 4459 | 4459
| 27 | 4411 | 4411 | 4411 | 4411 | 4411 | 4411 | 4411 | 4411 | 4411 | 4411 | 4411 | 4411 | 4411
| 27.5 | 4368 | 4368 | 4368 | 4368 | 4368 | 4368 | 4368 | 4368 | 4368 | 4368 | 4368 | 4368 | 4368
| 28 | 4320 | 4320 | 4320 | 4320 | 4320 | 4320 | 4320 | 4320 | 4320 | 4320 | 4320 | 4320 | 4320

## Sheet4
THRUST CURVE
Ct (-)
Air Density (kg/m³)
|  | 1 | 1.025 | 1.05 | 1.075 | 1.1 | 1.125 | 1.15 | 1.175 | 1.2 | 1.225 | 1.25 | 1.275 | 1.3
Wind Speed (m/s) | 0 | 0 | 0 | 0 | 0 | 0 | 0 | 0 | 0 | 0 | 0 | 0 | 0 | 0
| 0.5 | 0 | 0 | 0 | 0 | 0 | 0 | 0 | 0 | 0 | 0 | 0 | 0 | 0
| 1 | 0 | 0 | 0 | 0 | 0 | 0 | 0 | 0 | 0 | 0 | 0 | 0 | 0
| 1.5 | 0 | 0 | 0 | 0 | 0 | 0 | 0 | 0 | 0 | 0 | 0 | 0 | 0
| 2 | 0 | 0 | 0 | 0 | 0 | 0 | 0 | 0 | 0 | 0 | 0 | 0 | 0
| 2.5 | 0 | 0 | 0 | 0 | 0 | 0 | 0 | 0 | 0 | 0 | 0 | 0 | 0
| 3 | 0.59931 | 0.59931 | 0.59931 | 0.59931 | 0.59931 | 0.59931 | 0.59931 | 0.59931 | 0.59931 | 0.59931 | 0.59931 | 0.59931 | 0.59931
| 3.5 | 0.59236 | 0.59236 | 0.59236 | 0.59236 | 0.59236 | 0.59236 | 0.59236 | 0.59236 | 0.59236 | 0.59236 | 0.59236 | 0.59236 | 0.59236
| 4 | 0.58264 | 0.58264 | 0.58264 | 0.58264 | 0.58264 | 0.58264 | 0.58264 | 0.58264 | 0.58264 | 0.58264 | 0.58264 | 0.58264 | 0.58264
| 4.5 | 0.57569 | 0.57569 | 0.57569 | 0.57569 | 0.57569 | 0.57569 | 0.57569 | 0.57569 | 0.57569 | 0.57569 | 0.57569 | 0.57569 | 0.57569
| 5 | 0.57014 | 0.57014 | 0.57014 | 0.57014 | 0.57014 | 0.57014 | 0.57014 | 0.57014 | 0.57014 | 0.57014 | 0.57014 | 0.57014 | 0.57014
| 5.5 | 0.56667 | 0.56667 | 0.56667 | 0.56667 | 0.56667 | 0.56667 | 0.56667 | 0.56667 | 0.56667 | 0.56667 | 0.56667 | 0.56667 | 0.56667
| 6 | 0.56389 | 0.56389 | 0.56389 | 0.56389 | 0.56389 | 0.56389 | 0.56389 | 0.56389 | 0.56389 | 0.56389 | 0.56389 | 0.56389 | 0.56389
| 6.5 | 0.56319 | 0.56319 | 0.56319 | 0.56319 | 0.56319 | 0.56319 | 0.56319 | 0.56319 | 0.56319 | 0.56319 | 0.56319 | 0.56319 | 0.56319
| 7 | 0.56319 | 0.56319 | 0.56319 | 0.56319 | 0.56319 | 0.56319 | 0.56319 | 0.56319 | 0.56319 | 0.56319 | 0.56319 | 0.56319 | 0.5625
| 7.5 | 0.5625 | 0.5625 | 0.5625 | 0.5625 | 0.5625 | 0.5625 | 0.5625 | 0.56181 | 0.56181 | 0.56111 | 0.56042 | 0.55972 | 0.55764
| 8 | 0.55764 | 0.55764 | 0.55764 | 0.55764 | 0.55764 | 0.55764 | 0.55694 | 0.55486 | 0.55278 | 0.55069 | 0.54861 | 0.54583 | 0.54306
| 8.5 | 0.54514 | 0.54514 | 0.54514 | 0.54514 | 0.54514 | 0.54514 | 0.54306 | 0.53958 | 0.53681 | 0.53333 | 0.52986 | 0.52639 | 0.52222
| 9 | 0.52639 | 0.52639 | 0.52639 | 0.52639 | 0.52639 | 0.52639 | 0.52361 | 0.51944 | 0.51528 | 0.51111 | 0.50694 | 0.50278 | 0.49792
| 9.5 | 0.50417 | 0.50417 | 0.50417 | 0.50417 | 0.50417 | 0.50417 | 0.50069 | 0.49583 | 0.49028 | 0.48542 | 0.48056 | 0.47569 | 0.47014
| 10 | 0.47986 | 0.47986 | 0.47986 | 0.47917 | 0.47847 | 0.47778 | 0.47292 | 0.46667 | 0.46111 | 0.45556 | 0.45 | 0.44444 | 0.43889
| 10.5 | 0.45347 | 0.45278 | 0.45139 | 0.45 | 0.44861 | 0.44653 | 0.44167 | 0.43542 | 0.42917 | 0.42292 | 0.41736 | 0.41111 | 0.40486
| 11 | 0.42431 | 0.42292 | 0.42083 | 0.41875 | 0.41667 | 0.41458 | 0.40903 | 0.40208 | 0.39583 | 0.38958 | 0.38333 | 0.37708 | 0.37083
| 11.5 | 0.39375 | 0.39167 | 0.38958 | 0.38681 | 0.38403 | 0.38194 | 0.37569 | 0.36875 | 0.3625 | 0.35625 | 0.35 | 0.34375 | 0.3375
| 12 | 0.36319 | 0.36042 | 0.35764 | 0.35486 | 0.35208 | 0.34931 | 0.34306 | 0.33611 | 0.32917 | 0.32292 | 0.31667 | 0.31042 | 0.30417
| 12.5 | 0.33264 | 0.32917 | 0.32639 | 0.32361 | 0.32014 | 0.31736 | 0.31111 | 0.30417 | 0.29722 | 0.29097 | 0.28542 | 0.27917 | 0.27361
| 13 | 0.30278 | 0.29931 | 0.29653 | 0.29306 | 0.28958 | 0.28681 | 0.28056 | 0.27431 | 0.26806 | 0.2625 | 0.25625 | 0.25139 | 0.24653
| 13.5 | 0.27569 | 0.27222 | 0.26875 | 0.26528 | 0.26181 | 0.25833 | 0.25278 | 0.24653 | 0.24097 | 0.23611 | 0.23125 | 0.22639 | 0.22153
| 14 | 0.25 | 0.24653 | 0.24375 | 0.23958 | 0.23611 | 0.23264 | 0.22778 | 0.22222 | 0.21736 | 0.2125 | 0.20833 | 0.20417 | 0.2
| 14.5 | 0.22778 | 0.22431 | 0.22083 | 0.21736 | 0.21319 | 0.20972 | 0.20556 | 0.20069 | 0.19583 | 0.19167 | 0.1875 | 0.18403 | 0.17986
| 15 | 0.20764 | 0.20347 | 0.2 | 0.19653 | 0.19306 | 0.18958 | 0.18542 | 0.18056 | 0.17639 | 0.17292 | 0.16875 | 0.16528 | 0.1625
| 15.5 | 0.18889 | 0.18542 | 0.18194 | 0.17847 | 0.17431 | 0.17083 | 0.16667 | 0.1625 | 0.15903 | 0.15556 | 0.15208 | 0.14931 | 0.14583
| 16 | 0.17222 | 0.16875 | 0.16528 | 0.16111 | 0.15764 | 0.15417 | 0.15 | 0.14653 | 0.14375 | 0.14028 | 0.1375 | 0.13472 | 0.13194
| 16.5 | 0.15694 | 0.15347 | 0.15 | 0.14583 | 0.14236 | 0.13889 | 0.13611 | 0.13264 | 0.12986 | 0.12708 | 0.12431 | 0.12222 | 0.11944
| 17 | 0.14306 | 0.13958 | 0.13611 | 0.13264 | 0.12917 | 0.12639 | 0.12361 | 0.12083 | 0.11806 | 0.11597 | 0.11319 | 0.11111 | 0.10903
| 17.5 | 0.13056 | 0.12708 | 0.12361 | 0.12083 | 0.11806 | 0.11528 | 0.1125 | 0.11042 | 0.10833 | 0.10556 | 0.10347 | 0.10139 | 0.1
| 18 | 0.11944 | 0.11667 | 0.11389 | 0.11111 | 0.10833 | 0.10556 | 0.10347 | 0.10139 | 0.099306 | 0.097222 | 0.095139 | 0.09375 | 0.091667
| 18.5 | 0.11042 | 0.10694 | 0.10486 | 0.10208 | 0.1 | 0.097917 | 0.095833 | 0.09375 | 0.091667 | 0.090278 | 0.088194 | 0.086806 | 0.084722
| 19 | 0.10208 | 0.099306 | 0.097222 | 0.095139 | 0.093056 | 0.090972 | 0.088889 | 0.086806 | 0.085417 | 0.083333 | 0.081944 | 0.080556 | 0.079167
| 19.5 | 0.095139 | 0.093056 | 0.090972 | 0.088889 | 0.086806 | 0.084722 | 0.082639 | 0.08125 | 0.079861 | 0.078472 | 0.076389 | 0.075 | 0.073611
| 20 | 0.089583 | 0.086806 | 0.084722 | 0.083333 | 0.08125 | 0.079861 | 0.077778 | 0.076389 | 0.075 | 0.073611 | 0.072222 | 0.070833 | 0.069444
| 20.5 | 0.084028 | 0.081944 | 0.080556 | 0.078472 | 0.077083 | 0.075 | 0.073611 | 0.072222 | 0.070833 | 0.069444 | 0.098 | 0.096 | 0.095
| 21 | 0.079861 | 0.077778 | 0.076389 | 0.074306 | 0.072917 | 0.071528 | 0.070139 | 0.099 | 0.097 | 0.095 | 0.093 | 0.091 | 0.09
| 21.5 | 0.075694 | 0.074306 | 0.072222 | 0.070833 | 0.069444 | 0.098 | 0.096 | 0.094 | 0.092 | 0.09 | 0.089 | 0.087 | 0.086
| 22 | 0.072917 | 0.070833 | 0.069444 | 0.098 | 0.096 | 0.094 | 0.092 | 0.09 | 0.088 | 0.087 | 0.085 | 0.084 | 0.082
| 22.5 | 0.098 | 0.096 | 0.094 | 0.092 | 0.09 | 0.088 | 0.086 | 0.084 | 0.082 | 0.082 | 0.08 | 0.079 | 0.077
| 23 | 0.092 | 0.089 | 0.088 | 0.086 | 0.084 | 0.082 | 0.081 | 0.079 | 0.077 | 0.076 | 0.075 | 0.074 | 0.072
| 23.5 | 0.086 | 0.084 | 0.082 | 0.08 | 0.079 | 0.077 | 0.075 | 0.074 | 0.072 | 0.071 | 0.07 | 0.069 | 0.067
| 24 | 0.081 | 0.078 | 0.077 | 0.075 | 0.074 | 0.072 | 0.071 | 0.069 | 0.067 | 0.067 | 0.065 | 0.064 | 0.063
| 24.5 | 0.075 | 0.073 | 0.072 | 0.07 | 0.069 | 0.068 | 0.066 | 0.065 | 0.063 | 0.063 | 0.061 | 0.06 | 0.059
| 25 | 0.071 | 0.069 | 0.068 | 0.066 | 0.065 | 0.063 | 0.062 | 0.061 | 0.059 | 0.059 | 0.057 | 0.057 | 0.055
| 25.5 | 0.067 | 0.065 | 0.063 | 0.062 | 0.061 | 0.06 | 0.058 | 0.057 | 0.056 | 0.055 | 0.054 | 0.053 | 0.052
| 26 | 0.063 | 0.061 | 0.06 | 0.059 | 0.057 | 0.056 | 0.055 | 0.054 | 0.053 | 0.052 | 0.051 | 0.05 | 0.049
| 26.5 | 0.059 | 0.057 | 0.056 | 0.055 | 0.054 | 0.053 | 0.052 | 0.051 | 0.049 | 0.049 | 0.048 | 0.047 | 0.046
| 27 | 0.056 | 0.054 | 0.053 | 0.052 | 0.051 | 0.05 | 0.049 | 0.048 | 0.047 | 0.046 | 0.045 | 0.045 | 0.044
| 27.5 | 0.053 | 0.051 | 0.05 | 0.049 | 0.048 | 0.047 | 0.046 | 0.045 | 0.044 | 0.044 | 0.043 | 0.042 | 0.041
| 28 | 0.05 | 0.049 | 0.048 | 0.047 | 0.046 | 0.045 | 0.044 | 0.043 | 0.042 | 0.041 | 0.041 | 0.04 | 0.039