## Sheet1
PROPERTIES
General
Name | Nordex N133/4.X Mode 0 90m 4,8MW
Manufacturer | Nordex
Hub Height | 90
Power
Rated Power | 4800
Peak Power | 4800
Power Regulation Type | Pitch
Voltage | 690
Rotor
Rotor diameter | 133
Number of blades | 3
Rated RPM | 11.4
Rotor tilt | 5
Speed Regulation Type | Variable
Wind Speed Control Strategies
Cut-in Wind Speed | 3
Cut-out Wind Speed | 28
Restart Wind Speed | 22
Stop Wind Speed | 3
Temperature Control Strategies
Low Temperature Shutdown | -20
Low Temperature Restart | -18
High Temperature Shutdown | 40
High Temperature Restart | 38
Comments and details

## Sheet2
TURBINE CLASIFICATION
Class and Subclass
Turbine Class | S
Turbine SubClass | S
Values
Certification | IEC 3rd Edition
Vave | 9
Vref | 47
Design TI | 0.11

## Sheet3
POWER CURVE
Power (kW)
Air Density (kg/m³)
TI (%) | 10 | 1 | 1.025 | 1.05 | 1.075 | 1.1 | 1.125 | 1.15 | 1.175 | 1.2 | 1.225 | 1.25 | 1.275 | 1.3
Wind Speed (m/s) | 0 | 0 | 0 | 0 | 0 | 0 | 0 | 0 | 0 | 0 | 0 | 0 | 0 | 0
| 0.5 | 0 | 0 | 0 | 0 | 0 | 0 | 0 | 0 | 0 | 0 | 0 | 0 | 0
| 1 | 0 | 0 | 0 | 0 | 0 | 0 | 0 | 0 | 0 | 0 | 0 | 0 | 0
| 1.5 | 0 | 0 | 0 | 0 | 0 | 0 | 0 | 0 | 0 | 0 | 0 | 0 | 0
| 2 | 0 | 0 | 0 | 0 | 0 | 0 | 0 | 0 | 0 | 0 | 0 | 0 | 0
| 2.5 | 0 | 0 | 0 | 0 | 0 | 0 | 0 | 0 | 0 | 0 | 0 | 0 | 0
| 3 | 16 | 17 | 19 | 21 | 23 | 25 | 26 | 28 | 30 | 32 | 33 | 35 | 37
| 3.5 | 71 | 75 | 78 | 81 | 84 | 87 | 90 | 94 | 97 | 100 | 103 | 106 | 109
| 4 | 149 | 154 | 159 | 164 | 169 | 174 | 179 | 184 | 189 | 194 | 199 | 204 | 210
| 4.5 | 245 | 252 | 260 | 267 | 275 | 282 | 290 | 297 | 304 | 312 | 319 | 327 | 334
| 5 | 360 | 371 | 381 | 392 | 402 | 412 | 423 | 433 | 443 | 454 | 464 | 474 | 485
| 5.5 | 499 | 513 | 527 | 540 | 554 | 568 | 582 | 596 | 610 | 623 | 637 | 651 | 665
| 6 | 664 | 682 | 700 | 718 | 736 | 754 | 771 | 789 | 807 | 825 | 843 | 861 | 879
| 6.5 | 858 | 881 | 904 | 926 | 949 | 972 | 995 | 1017 | 1040 | 1063 | 1085 | 1108 | 1131
| 7 | 1084 | 1113 | 1141 | 1169 | 1198 | 1226 | 1254 | 1283 | 1311 | 1339 | 1367 | 1396 | 1424
| 7.5 | 1345 | 1379 | 1414 | 1449 | 1484 | 1518 | 1553 | 1588 | 1622 | 1657 | 1691 | 1726 | 1761
| 8 | 1641 | 1683 | 1725 | 1767 | 1809 | 1851 | 1893 | 1935 | 1977 | 2019 | 2061 | 2102 | 2144
| 8.5 | 1973 | 2024 | 2074 | 2124 | 2174 | 2224 | 2274 | 2324 | 2372 | 2420 | 2466 | 2512 | 2556
| 9 | 2332 | 2391 | 2450 | 2509 | 2567 | 2626 | 2683 | 2736 | 2787 | 2836 | 2883 | 2929 | 2973
| 9.5 | 2696 | 2764 | 2832 | 2899 | 2967 | 3035 | 3095 | 3149 | 3200 | 3247 | 3292 | 3336 | 3377
| 10 | 3052 | 3128 | 3205 | 3281 | 3357 | 3433 | 3497 | 3550 | 3599 | 3644 | 3686 | 3726 | 3764
| 10.5 | 3391 | 3475 | 3559 | 3644 | 3729 | 3813 | 3874 | 3923 | 3966 | 4005 | 4041 | 4074 | 4105
| 11 | 3705 | 3798 | 3891 | 3977 | 4060 | 4139 | 4188 | 4225 | 4257 | 4285 | 4312 | 4336 | 4358
| 11.5 | 3998 | 4087 | 4174 | 4248 | 4316 | 4381 | 4419 | 4446 | 4469 | 4490 | 4509 | 4527 | 4543
| 12 | 4242 | 4316 | 4389 | 4449 | 4505 | 4557 | 4584 | 4604 | 4620 | 4635 | 4648 | 4660 | 4671
| 12.5 | 4430 | 4490 | 4549 | 4596 | 4639 | 4678 | 4697 | 4709 | 4720 | 4730 | 4738 | 4746 | 4753
| 13 | 4571 | 4618 | 4664 | 4698 | 4728 | 4754 | 4765 | 4771 | 4777 | 4782 | 4787 | 4791 | 4794
| 13.5 | 4674 | 4708 | 4740 | 4762 | 4779 | 4793 | 4795 | 4797 | 4798 | 4799 | 4800 | 4800 | 4800
| 14 | 4743 | 4765 | 4785 | 4793 | 4798 | 4800 | 4800 | 4800 | 4800 | 4800 | 4800 | 4800 | 4800
| 14.5 | 4785 | 4793 | 4800 | 4800 | 4800 | 4800 | 4800 | 4800 | 4800 | 4800 | 4800 | 4800 | 4800
| 15 | 4800 | 4800 | 4800 | 4800 | 4800 | 4800 | 4800 | 4800 | 4800 | 4800 | 4800 | 4800 | 4800
| 15.5 | 4800 | 4800 | 4800 | 4800 | 4800 | 4800 | 4800 | 4800 | 4800 | 4800 | 4800 | 4800 | 4800
| 16 | 4800 | 4800 | 4800 | 4800 | 4800 | 4800 | 4800 | 4800 | 4800 | 4800 | 4800 | 4800 | 4800
| 16.5 | 4800 | 4800 | 4800 | 4800 | 4800 | 4800 | 4800 | 4800 | 4800 | 4800 | 4800 | 4800 | 4800
| 17 | 4800 | 4800 | 4800 | 4800 | 4800 | 4800 | 4800 | 4800 | 4800 | 4800 | 4800 | 4800 | 4800
| 17.5 | 4800 | 4800 | 4800 | 4800 | 4800 | 4800 | 4800 | 4800 | 4800 | 4800 | 4800 | 4800 | 4800
| 18 | 4800 | 4800 | 4800 | 4800 | 4800 | 4800 | 4800 | 4800 | 4800 | 4800 | 4800 | 4800 | 4800
| 18.5 | 4800 | 4800 | 4800 | 4800 | 4800 | 4800 | 4800 | 4800 | 4800 | 4800 | 4800 | 4800 | 4800
| 19 | 4800 | 4800 | 4800 | 4800 | 4800 | 4800 | 4800 | 4800 | 4800 | 4800 | 4800 | 4800 | 4800
| 19.5 | 4800 | 4800 | 4800 | 4800 | 4800 | 4800 | 4800 | 4800 | 4800 | 4800 | 4800 | 4800 | 4800
| 20 | 4800 | 4800 | 4800 | 4800 | 4800 | 4800 | 4800 | 4800 | 4800 | 4800 | 4800 | 4800 | 4800
| 20.5 | 4800 | 4800 | 4800 | 4800 | 4800 | 4800 | 4800 | 4800 | 4800 | 4800 | 4800 | 4800 | 4800
| 21 | 4800 | 4800 | 4800 | 4800 | 4800 | 4800 | 4800 | 4800 | 4800 | 4800 | 4800 | 4800 | 4800
| 21.5 | 4800 | 4800 | 4800 | 4800 | 4800 | 4800 | 4800 | 4800 | 4800 | 4800 | 4800 | 4800 | 4800
| 22 | 4800 | 4800 | 4800 | 4800 | 4800 | 4800 | 4800 | 4800 | 4800 | 4800 | 4800 | 4800 | 4800
| 22.5 | 4790 | 4790 | 4790 | 4790 | 4790 | 4790 | 4790 | 4790 | 4790 | 4790 | 4790 | 4790 | 4790
| 23 | 4757 | 4757 | 4757 | 4757 | 4757 | 4757 | 4757 | 4757 | 4757 | 4757 | 4757 | 4757 | 4757
| 23.5 | 4718 | 4718 | 4718 | 4718 | 4718 | 4718 | 4718 | 4718 | 4718 | 4718 | 4718 | 4718 | 4718
| 24 | 4675 | 4675 | 4675 | 4675 | 4675 | 4675 | 4675 | 4675 | 4675 | 4675 | 4675 | 4675 | 4675
| 24.5 | 4637 | 4637 | 4637 | 4637 | 4637 | 4637 | 4637 | 4637 | 4637 | 4637 | 4637 | 4637 | 4637
| 25 | 4594 | 4594 | 4594 | 4594 | 4594 | 4594 | 4594 | 4594 | 4594 | 4594 | 4594 | 4594 | 4594
| 25.5 | 4550 | 4550 | 4550 | 4550 | 4550 | 4550 | 4550 | 4550 | 4550 | 4550 | 4550 | 4550 | 4550
| 26 | 4502 | 4502 | 4502 | 4502 | 4502 | 4502 | 4502 | 4502 | 4502 | 4502 | 4502 | 4502 | 4502
| 26.5 | 4459 | 4459 | 4459 | 4459 | 4459 | 4459 | 4459 | 4459 | 4459 | 4459 | 4459 | 4459 | 4459
| 27 | 4411 | 4411 | 4411 | 4411 | 4411 | 4411 | 4411 | 4411 | 4411 | 4411 | 4411 | 4411 | 4411
| 27.5 | 4368 | 4368 | 4368 | 4368 | 4368 | 4368 | 4368 | 4368 | 4368 | 4368 | 4368 | 4368 | 4368
| 28 | 4320 | 4320 | 4320 | 4320 | 4320 | 4320 | 4320 | 4320 | 4320 | 4320 | 4320 | 4320 | 4320

## Sheet4
THRUST CURVE
Ct (-)
Air Density (kg/m³)
|  | 1 | 1.025 | 1.05 | 1.075 | 1.1 | 1.125 | 1.15 | 1.175 | 1.2 | 1.225 | 1.25 | 1.275 | 1.3
Wind Speed (m/s) | 0 | 0 | 0 | 0 | 0 | 0 | 0 | 0 | 0 | 0 | 0 | 0 | 0 | 0
| 0.5 | 0 | 0 | 0 | 0 | 0 | 0 | 0 | 0 | 0 | 0 | 0 | 0 | 0
| 1 | 0 | 0 | 0 | 0 | 0 | 0 | 0 | 0 | 0 | 0 | 0 | 0 | 0
| 1.5 | 0 | 0 | 0 | 0 | 0 | 0 | 0 | 0 | 0 | 0 | 0 | 0 | 0
| 2 | 0 | 0 | 0 | 0 | 0 | 0 | 0 | 0 | 0 | 0 | 0 | 0 | 0
| 2.5 | 0 | 0 | 0 | 0 | 0 | 0 | 0 | 0 | 0 | 0 | 0 | 0 | 0
| 3 | 0.59931 | 0.59931 | 0.59931 | 0.59931 | 0.59931 | 0.59931 | 0.59931 | 0.59931 | 0.59931 | 0.59931 | 0.59931 | 0.59931 | 0.59931
| 3.5 | 0.59236 | 0.59236 | 0.59236 | 0.59236 | 0.59236 | 0.59236 | 0.59236 | 0.59236 | 0.59236 | 0.59236 | 0.59236 | 0.59236 | 0.59236
| 4 | 0.58264 | 0.58264 | 0.58264 | 0.58264 | 0.58264 | 0.58264 | 0.58264 | 0.58264 | 0.58264 | 0.58264 | 0.58264 | 0.58264 | 0.58264
| 4.5 | 0.57569 | 0.57569 | 0.57569 | 0.57569 | 0.57569 | 0.57569 | 0.57569 | 0.57569 | 0.57569 | 0.57569 | 0.57569 | 0.57569 | 0.57569
| 5 | 0.57014 | 0.57014 | 0.57014 | 0.57014 | 0.57014 | 0.57014 | 0.57014 | 0.57014 | 0.57014 | 0.57014 | 0.57014 | 0.57014 | 0.57014
| 5.5 | 0.56667 | 0.56667 | 0.56667 | 0.56667 | 0.56667 | 0.56667 | 0.56667 | 0.56667 | 0.56667 | 0.56667 | 0.56667 | 0.56667 | 0.56667
| 6 | 0.56389 | 0.56389 | 0.56389 | 0.56389 | 0.56389 | 0.56389 | 0.56389 | 0.56389 | 0.56389 | 0.56389 | 0.56389 | 0.56389 | 0.56389
| 6.5 | 0.56319 | 0.56319 | 0.56319 | 0.56319 | 0.56319 | 0.56319 | 0.56319 | 0.56319 | 0.56319 | 0.56319 | 0.56319 | 0.56319 | 0.56319
| 7 | 0.56319 | 0.56319 | 0.56319 | 0.56319 | 0.56319 | 0.56319 | 0.56319 | 0.56319 | 0.56319 | 0.56319 | 0.56319 | 0.56319 | 0.5625
| 7.5 | 0.5625 | 0.5625 | 0.5625 | 0.5625 | 0.5625 | 0.5625 | 0.5625 | 0.56181 | 0.56181 | 0.56111 | 0.56042 | 0.55972 | 0.55764
| 8 | 0.55764 | 0.55764 | 0.55764 | 0.55764 | 0.55764 | 0.55764 | 0.55694 | 0.55486 | 0.55278 | 0.55069 | 0.54861 | 0.54583 | 0.54306
| 8.5 | 0.54514 | 0.54514 | 0.54514 | 0.54514 | 0.54514 | 0.54514 | 0.54306 | 0.53958 | 0.53681 | 0.53333 | 0.52986 | 0.52639 | 0.52222
| 9 | 0.52639 | 0.52639 | 0.52639 | 0.52639 | 0.52639 | 0.52639 | 0.52361 | 0.51944 | 0.51528 | 0.51111 | 0.50694 | 0.50278 | 0.49792
| 9.5 | 0.50417 | 0.50417 | 0.50417 | 0.50417 | 0.50417 | 0.50417 | 0.50069 | 0.49583 | 0.49028 | 0.48542 | 0.48056 | 0.47569 | 0.47014
| 10 | 0.47986 | 0.47986 | 0.47986 | 0.47917 | 0.47847 | 0.47778 | 0.47292 | 0.46667 | 0.46111 | 0.45556 | 0.45 | 0.44444 | 0.43819
| 10.5 | 0.45347 | 0.45208 | 0.45139 | 0.45 | 0.44861 | 0.44653 | 0.44167 | 0.43472 | 0.42847 | 0.42292 | 0.41736 | 0.41111 | 0.40486
| 11 | 0.42431 | 0.42292 | 0.42083 | 0.41875 | 0.41667 | 0.41458 | 0.40833 | 0.40208 | 0.39583 | 0.38889 | 0.38333 | 0.37708 | 0.37083
| 11.5 | 0.39375 | 0.39167 | 0.38958 | 0.38681 | 0.38403 | 0.38125 | 0.37569 | 0.36875 | 0.36181 | 0.35556 | 0.35 | 0.34375 | 0.33681
| 12 | 0.36319 | 0.36042 | 0.35764 | 0.35486 | 0.35139 | 0.34861 | 0.34306 | 0.33611 | 0.32917 | 0.32292 | 0.31667 | 0.31042 | 0.30417
| 12.5 | 0.33194 | 0.32917 | 0.32639 | 0.32292 | 0.32014 | 0.31667 | 0.31111 | 0.30417 | 0.29722 | 0.29097 | 0.28472 | 0.27917 | 0.27361
| 13 | 0.30278 | 0.29931 | 0.29653 | 0.29306 | 0.28958 | 0.28611 | 0.27986 | 0.27361 | 0.26736 | 0.26181 | 0.25625 | 0.25069 | 0.24583
| 13.5 | 0.275 | 0.27153 | 0.26875 | 0.26528 | 0.26181 | 0.25764 | 0.25208 | 0.24653 | 0.24097 | 0.23611 | 0.23056 | 0.22639 | 0.22153
| 14 | 0.25 | 0.24653 | 0.24306 | 0.23958 | 0.23611 | 0.23264 | 0.22708 | 0.22222 | 0.21736 | 0.2125 | 0.20764 | 0.20347 | 0.19931
| 14.5 | 0.22778 | 0.22361 | 0.22083 | 0.21667 | 0.21319 | 0.20972 | 0.20486 | 0.2 | 0.19583 | 0.19167 | 0.1875 | 0.18333 | 0.17986
| 15 | 0.20694 | 0.20347 | 0.2 | 0.19653 | 0.19306 | 0.18889 | 0.18472 | 0.18056 | 0.17639 | 0.17222 | 0.16875 | 0.16528 | 0.16181
| 15.5 | 0.18889 | 0.18472 | 0.18125 | 0.17778 | 0.17431 | 0.17083 | 0.16667 | 0.1625 | 0.15903 | 0.15556 | 0.15208 | 0.14861 | 0.14583
| 16 | 0.17222 | 0.16806 | 0.16458 | 0.16111 | 0.15764 | 0.15347 | 0.15 | 0.14653 | 0.14306 | 0.14028 | 0.1375 | 0.13403 | 0.13194
| 16.5 | 0.15694 | 0.15278 | 0.14931 | 0.14583 | 0.14236 | 0.13889 | 0.13542 | 0.13264 | 0.12986 | 0.12708 | 0.12431 | 0.12153 | 0.11944
| 17 | 0.14306 | 0.13958 | 0.13611 | 0.13264 | 0.12917 | 0.12639 | 0.12292 | 0.12083 | 0.11806 | 0.11528 | 0.11319 | 0.11111 | 0.10903
| 17.5 | 0.13056 | 0.12708 | 0.12361 | 0.12083 | 0.11806 | 0.11528 | 0.1125 | 0.11042 | 0.10764 | 0.10556 | 0.10347 | 0.10139 | 0.099306
| 18 | 0.11944 | 0.11597 | 0.11319 | 0.11042 | 0.10833 | 0.10556 | 0.10347 | 0.10139 | 0.099306 | 0.097222 | 0.095139 | 0.093056 | 0.091667
| 18.5 | 0.10972 | 0.10694 | 0.10417 | 0.10208 | 0.1 | 0.097222 | 0.095139 | 0.09375 | 0.091667 | 0.089583 | 0.088194 | 0.086111 | 0.084722
| 19 | 0.10208 | 0.099306 | 0.097222 | 0.094444 | 0.092361 | 0.090278 | 0.088889 | 0.086806 | 0.084722 | 0.083333 | 0.081944 | 0.080556 | 0.079167
| 19.5 | 0.095139 | 0.092361 | 0.090278 | 0.088194 | 0.086111 | 0.084722 | 0.082639 | 0.08125 | 0.079861 | 0.077778 | 0.076389 | 0.075 | 0.073611
| 20 | 0.088889 | 0.086806 | 0.084722 | 0.082639 | 0.08125 | 0.079167 | 0.077778 | 0.076389 | 0.075 | 0.072917 | 0.071528 | 0.070833 | 0.069444
| 20.5 | 0.084028 | 0.081944 | 0.079861 | 0.078472 | 0.076389 | 0.075 | 0.073611 | 0.072222 | 0.070833 | 0.069444 | 0.098 | 0.096 | 0.094
| 21 | 0.079861 | 0.077778 | 0.075694 | 0.074306 | 0.072917 | 0.070833 | 0.069444 | 0.098 | 0.096 | 0.095 | 0.093 | 0.091 | 0.09
| 21.5 | 0.075694 | 0.074306 | 0.072222 | 0.070833 | 0.069444 | 0.098 | 0.096 | 0.094 | 0.092 | 0.09 | 0.089 | 0.087 | 0.086
| 22 | 0.072222 | 0.070833 | 0.069444 | 0.098 | 0.096 | 0.094 | 0.092 | 0.09 | 0.088 | 0.086 | 0.085 | 0.083 | 0.082
| 22.5 | 0.097 | 0.096 | 0.094 | 0.092 | 0.09 | 0.088 | 0.086 | 0.084 | 0.082 | 0.081 | 0.08 | 0.078 | 0.077
| 23 | 0.091 | 0.089 | 0.088 | 0.086 | 0.084 | 0.082 | 0.081 | 0.079 | 0.077 | 0.075 | 0.075 | 0.073 | 0.072
| 23.5 | 0.085 | 0.084 | 0.082 | 0.08 | 0.079 | 0.077 | 0.075 | 0.074 | 0.072 | 0.07 | 0.07 | 0.068 | 0.067
| 24 | 0.08 | 0.078 | 0.077 | 0.075 | 0.074 | 0.072 | 0.071 | 0.069 | 0.067 | 0.066 | 0.065 | 0.064 | 0.063
| 24.5 | 0.075 | 0.073 | 0.072 | 0.07 | 0.069 | 0.068 | 0.066 | 0.065 | 0.063 | 0.062 | 0.061 | 0.06 | 0.059
| 25 | 0.07 | 0.069 | 0.068 | 0.066 | 0.065 | 0.063 | 0.062 | 0.061 | 0.059 | 0.058 | 0.057 | 0.056 | 0.055
| 25.5 | 0.066 | 0.065 | 0.063 | 0.062 | 0.061 | 0.06 | 0.058 | 0.057 | 0.056 | 0.055 | 0.054 | 0.053 | 0.052
| 26 | 0.062 | 0.061 | 0.06 | 0.059 | 0.057 | 0.056 | 0.055 | 0.054 | 0.053 | 0.051 | 0.051 | 0.05 | 0.049
| 26.5 | 0.058 | 0.057 | 0.056 | 0.055 | 0.054 | 0.053 | 0.052 | 0.051 | 0.049 | 0.048 | 0.048 | 0.047 | 0.046
| 27 | 0.055 | 0.054 | 0.053 | 0.052 | 0.051 | 0.05 | 0.049 | 0.048 | 0.047 | 0.046 | 0.045 | 0.044 | 0.044
| 27.5 | 0.052 | 0.051 | 0.05 | 0.049 | 0.048 | 0.047 | 0.046 | 0.045 | 0.044 | 0.043 | 0.043 | 0.042 | 0.041
| 28 | 0.05 | 0.049 | 0.048 | 0.047 | 0.046 | 0.045 | 0.044 | 0.043 | 0.042 | 0.041 | 0.041 | 0.04 | 0.039