## Sheet1
PROPERTIES
General
Name | Nordex N133/4.X Mode 1 90m 4,7MW
Manufacturer | Nordex
Hub Height | 90
Power
Rated Power | 4700
Peak Power | 4700
Power Regulation Type | Pitch
Voltage | 690
Rotor
Rotor diameter | 133
Number of blades | 3
Rated RPM | 11.4
Rotor tilt | 5
Speed Regulation Type | Variable
Wind Speed Control Strategies
Cut-in Wind Speed | 3
Cut-out Wind Speed | 28
Restart Wind Speed | 22
Stop Wind Speed | 3
Temperature Control Strategies
Low Temperature Shutdown | -20
Low Temperature Restart | -18
High Temperature Shutdown | 40
High Temperature Restart | 38
Comments and details

## Sheet2
TURBINE CLASIFICATION
Class and Subclass
Turbine Class | S
Turbine SubClass | S
Values
Certification | IEC 3rd Edition
Vave | 9
Vref | 47
Design TI | 0.11

## Sheet3
POWER CURVE
Power (kW)
Air Density (kg/m³)
TI (%) | 10 | 1 | 1.025 | 1.05 | 1.075 | 1.1 | 1.125 | 1.15 | 1.175 | 1.2 | 1.225 | 1.25 | 1.275 | 1.3
Wind Speed (m/s) | 0 | 0 | 0 | 0 | 0 | 0 | 0 | 0 | 0 | 0 | 0 | 0 | 0 | 0
| 0.5 | 0 | 0 | 0 | 0 | 0 | 0 | 0 | 0 | 0 | 0 | 0 | 0 | 0
| 1 | 0 | 0 | 0 | 0 | 0 | 0 | 0 | 0 | 0 | 0 | 0 | 0 | 0
| 1.5 | 0 | 0 | 0 | 0 | 0 | 0 | 0 | 0 | 0 | 0 | 0 | 0 | 0
| 2 | 0 | 0 | 0 | 0 | 0 | 0 | 0 | 0 | 0 | 0 | 0 | 0 | 0
| 2.5 | 0 | 0 | 0 | 0 | 0 | 0 | 0 | 0 | 0 | 0 | 0 | 0 | 0
| 3 | 16 | 17 | 19 | 21 | 23 | 25 | 26 | 28 | 30 | 32 | 33 | 35 | 37
| 3.5 | 71 | 75 | 78 | 81 | 84 | 87 | 90 | 94 | 97 | 100 | 103 | 106 | 109
| 4 | 149 | 154 | 159 | 164 | 169 | 174 | 179 | 184 | 189 | 194 | 199 | 204 | 210
| 4.5 | 245 | 252 | 260 | 267 | 275 | 282 | 290 | 297 | 304 | 312 | 319 | 327 | 334
| 5 | 360 | 371 | 381 | 392 | 402 | 412 | 423 | 433 | 443 | 454 | 464 | 474 | 485
| 5.5 | 499 | 513 | 527 | 540 | 554 | 568 | 582 | 596 | 610 | 623 | 637 | 651 | 665
| 6 | 664 | 682 | 700 | 718 | 736 | 754 | 771 | 789 | 807 | 825 | 843 | 861 | 879
| 6.5 | 858 | 881 | 904 | 926 | 949 | 972 | 995 | 1017 | 1040 | 1063 | 1085 | 1108 | 1131
| 7 | 1084 | 1113 | 1141 | 1169 | 1198 | 1226 | 1254 | 1283 | 1311 | 1339 | 1367 | 1396 | 1424
| 7.5 | 1345 | 1379 | 1414 | 1449 | 1484 | 1518 | 1553 | 1588 | 1622 | 1657 | 1691 | 1726 | 1761
| 8 | 1641 | 1683 | 1725 | 1767 | 1809 | 1851 | 1893 | 1935 | 1977 | 2018 | 2060 | 2102 | 2144
| 8.5 | 1971 | 2021 | 2071 | 2121 | 2171 | 2221 | 2271 | 2321 | 2370 | 2418 | 2465 | 2511 | 2556
| 9 | 2320 | 2379 | 2437 | 2496 | 2554 | 2613 | 2671 | 2730 | 2783 | 2833 | 2882 | 2928 | 2972
| 9.5 | 2669 | 2736 | 2803 | 2870 | 2937 | 3004 | 3070 | 3138 | 3193 | 3243 | 3290 | 3335 | 3377
| 10 | 3005 | 3080 | 3155 | 3231 | 3305 | 3380 | 3456 | 3533 | 3589 | 3638 | 3682 | 3722 | 3758
| 10.5 | 3322 | 3405 | 3487 | 3570 | 3654 | 3737 | 3815 | 3895 | 3947 | 3991 | 4024 | 4054 | 4081
| 11 | 3614 | 3704 | 3795 | 3884 | 3965 | 4046 | 4113 | 4180 | 4220 | 4253 | 4277 | 4298 | 4317
| 11.5 | 3886 | 3979 | 4064 | 4145 | 4211 | 4278 | 4333 | 4387 | 4417 | 4442 | 4459 | 4473 | 4486
| 12 | 4122 | 4203 | 4274 | 4340 | 4395 | 4449 | 4491 | 4533 | 4554 | 4572 | 4583 | 4592 | 4600
| 12.5 | 4308 | 4375 | 4432 | 4486 | 4527 | 4568 | 4599 | 4628 | 4642 | 4654 | 4659 | 4664 | 4668
| 13 | 4450 | 4503 | 4548 | 4588 | 4617 | 4646 | 4665 | 4681 | 4689 | 4695 | 4696 | 4697 | 4697
| 13.5 | 4555 | 4595 | 4627 | 4655 | 4672 | 4689 | 4695 | 4698 | 4700 | 4700 | 4700 | 4700 | 4700
| 14 | 4628 | 4656 | 4675 | 4691 | 4696 | 4700 | 4700 | 4700 | 4700 | 4700 | 4700 | 4700 | 4700
| 14.5 | 4675 | 4690 | 4696 | 4700 | 4700 | 4700 | 4700 | 4700 | 4700 | 4700 | 4700 | 4700 | 4700
| 15 | 4696 | 4700 | 4700 | 4700 | 4700 | 4700 | 4700 | 4700 | 4700 | 4700 | 4700 | 4700 | 4700
| 15.5 | 4700 | 4700 | 4700 | 4700 | 4700 | 4700 | 4700 | 4700 | 4700 | 4700 | 4700 | 4700 | 4700
| 16 | 4700 | 4700 | 4700 | 4700 | 4700 | 4700 | 4700 | 4700 | 4700 | 4700 | 4700 | 4700 | 4700
| 16.5 | 4700 | 4700 | 4700 | 4700 | 4700 | 4700 | 4700 | 4700 | 4700 | 4700 | 4700 | 4700 | 4700
| 17 | 4700 | 4700 | 4700 | 4700 | 4700 | 4700 | 4700 | 4700 | 4700 | 4700 | 4700 | 4700 | 4700
| 17.5 | 4700 | 4700 | 4700 | 4700 | 4700 | 4700 | 4700 | 4700 | 4700 | 4700 | 4700 | 4700 | 4700
| 18 | 4700 | 4700 | 4700 | 4700 | 4700 | 4700 | 4700 | 4700 | 4700 | 4700 | 4700 | 4700 | 4700
| 18.5 | 4700 | 4700 | 4700 | 4700 | 4700 | 4700 | 4700 | 4700 | 4700 | 4700 | 4700 | 4700 | 4700
| 19 | 4700 | 4700 | 4700 | 4700 | 4700 | 4700 | 4700 | 4700 | 4700 | 4700 | 4700 | 4700 | 4700
| 19.5 | 4700 | 4700 | 4700 | 4700 | 4700 | 4700 | 4700 | 4700 | 4700 | 4700 | 4700 | 4700 | 4700
| 20 | 4700 | 4700 | 4700 | 4700 | 4700 | 4700 | 4700 | 4700 | 4700 | 4700 | 4700 | 4700 | 4700
| 20.5 | 4700 | 4700 | 4700 | 4700 | 4700 | 4700 | 4700 | 4700 | 4700 | 4700 | 4700 | 4700 | 4700
| 21 | 4700 | 4700 | 4700 | 4700 | 4700 | 4700 | 4700 | 4700 | 4700 | 4700 | 4700 | 4700 | 4700
| 21.5 | 4700 | 4700 | 4700 | 4700 | 4700 | 4700 | 4700 | 4700 | 4700 | 4700 | 4700 | 4700 | 4700
| 22 | 4700 | 4700 | 4700 | 4700 | 4700 | 4700 | 4700 | 4700 | 4700 | 4700 | 4700 | 4700 | 4700
| 22.5 | 4700 | 4700 | 4700 | 4700 | 4700 | 4700 | 4700 | 4700 | 4700 | 4700 | 4700 | 4700 | 4700
| 23 | 4700 | 4700 | 4700 | 4700 | 4700 | 4700 | 4700 | 4700 | 4700 | 4700 | 4700 | 4700 | 4700
| 23.5 | 4694 | 4694 | 4694 | 4694 | 4694 | 4694 | 4694 | 4694 | 4694 | 4694 | 4694 | 4694 | 4694
| 24 | 4673 | 4673 | 4673 | 4673 | 4673 | 4673 | 4673 | 4673 | 4673 | 4673 | 4673 | 4673 | 4673
| 24.5 | 4637 | 4637 | 4637 | 4637 | 4637 | 4637 | 4637 | 4637 | 4637 | 4637 | 4637 | 4637 | 4637
| 25 | 4594 | 4594 | 4594 | 4594 | 4594 | 4594 | 4594 | 4594 | 4594 | 4594 | 4594 | 4594 | 4594
| 25.5 | 4550 | 4550 | 4550 | 4550 | 4550 | 4550 | 4550 | 4550 | 4550 | 4550 | 4550 | 4550 | 4550
| 26 | 4502 | 4502 | 4502 | 4502 | 4502 | 4502 | 4502 | 4502 | 4502 | 4502 | 4502 | 4502 | 4502
| 26.5 | 4459 | 4459 | 4459 | 4459 | 4459 | 4459 | 4459 | 4459 | 4459 | 4459 | 4459 | 4459 | 4459
| 27 | 4411 | 4411 | 4411 | 4411 | 4411 | 4411 | 4411 | 4411 | 4411 | 4411 | 4411 | 4411 | 4411
| 27.5 | 4368 | 4368 | 4368 | 4368 | 4368 | 4368 | 4368 | 4368 | 4368 | 4368 | 4368 | 4368 | 4368
| 28 | 4320 | 4320 | 4320 | 4320 | 4320 | 4320 | 4320 | 4320 | 4320 | 4320 | 4320 | 4320 | 4320

## Sheet4
THRUST CURVE
Ct (-)
Air Density (kg/m³)
|  | 1 | 1.025 | 1.05 | 1.075 | 1.1 | 1.125 | 1.15 | 1.175 | 1.2 | 1.225 | 1.25 | 1.275 | 1.3
Wind Speed (m/s) | 0 | 0 | 0 | 0 | 0 | 0 | 0 | 0 | 0 | 0 | 0 | 0 | 0 | 0
| 0.5 | 0 | 0 | 0 | 0 | 0 | 0 | 0 | 0 | 0 | 0 | 0 | 0 | 0
| 1 | 0 | 0 | 0 | 0 | 0 | 0 | 0 | 0 | 0 | 0 | 0 | 0 | 0
| 1.5 | 0 | 0 | 0 | 0 | 0 | 0 | 0 | 0 | 0 | 0 | 0 | 0 | 0
| 2 | 0 | 0 | 0 | 0 | 0 | 0 | 0 | 0 | 0 | 0 | 0 | 0 | 0
| 2.5 | 0 | 0 | 0 | 0 | 0 | 0 | 0 | 0 | 0 | 0 | 0 | 0 | 0
| 3 | 0.59931 | 0.59931 | 0.59931 | 0.59931 | 0.59931 | 0.59931 | 0.59931 | 0.59931 | 0.59931 | 0.59931 | 0.59931 | 0.59931 | 0.59931
| 3.5 | 0.59236 | 0.59236 | 0.59236 | 0.59236 | 0.59236 | 0.59236 | 0.59236 | 0.59236 | 0.59236 | 0.59236 | 0.59236 | 0.59236 | 0.59236
| 4 | 0.58264 | 0.58264 | 0.58264 | 0.58264 | 0.58264 | 0.58264 | 0.58264 | 0.58264 | 0.58264 | 0.58264 | 0.58264 | 0.58264 | 0.58264
| 4.5 | 0.57569 | 0.57569 | 0.57569 | 0.57569 | 0.57569 | 0.57569 | 0.57569 | 0.57569 | 0.57569 | 0.57569 | 0.57569 | 0.57569 | 0.57569
| 5 | 0.57014 | 0.57014 | 0.57014 | 0.57014 | 0.57014 | 0.57014 | 0.57014 | 0.57014 | 0.57014 | 0.57014 | 0.57014 | 0.57014 | 0.57014
| 5.5 | 0.56667 | 0.56667 | 0.56667 | 0.56667 | 0.56667 | 0.56667 | 0.56667 | 0.56667 | 0.56667 | 0.56667 | 0.56667 | 0.56667 | 0.56667
| 6 | 0.56389 | 0.56389 | 0.56389 | 0.56389 | 0.56389 | 0.56389 | 0.56389 | 0.56389 | 0.56389 | 0.56389 | 0.56389 | 0.56389 | 0.56389
| 6.5 | 0.56319 | 0.56319 | 0.56319 | 0.56319 | 0.56319 | 0.56319 | 0.56319 | 0.56319 | 0.56319 | 0.56319 | 0.56319 | 0.56319 | 0.56319
| 7 | 0.5625 | 0.5625 | 0.5625 | 0.5625 | 0.5625 | 0.5625 | 0.5625 | 0.5625 | 0.56319 | 0.56319 | 0.56319 | 0.56319 | 0.5625
| 7.5 | 0.56181 | 0.56181 | 0.56181 | 0.56181 | 0.56181 | 0.56181 | 0.56181 | 0.56181 | 0.56111 | 0.56111 | 0.56042 | 0.55972 | 0.55764
| 8 | 0.55486 | 0.55486 | 0.55486 | 0.55486 | 0.55486 | 0.55486 | 0.55486 | 0.55486 | 0.55278 | 0.55069 | 0.54861 | 0.54583 | 0.54306
| 8.5 | 0.53958 | 0.53958 | 0.53958 | 0.53958 | 0.53958 | 0.53958 | 0.53958 | 0.53958 | 0.53611 | 0.53333 | 0.52986 | 0.52639 | 0.52222
| 9 | 0.51944 | 0.51944 | 0.51944 | 0.51944 | 0.51944 | 0.51944 | 0.51944 | 0.51944 | 0.51528 | 0.51111 | 0.50694 | 0.50278 | 0.49792
| 9.5 | 0.49514 | 0.49514 | 0.49514 | 0.49514 | 0.49514 | 0.49583 | 0.49514 | 0.49514 | 0.49028 | 0.48542 | 0.47986 | 0.475 | 0.46875
| 10 | 0.46944 | 0.46944 | 0.46944 | 0.46944 | 0.46875 | 0.46806 | 0.46667 | 0.46528 | 0.45972 | 0.45417 | 0.44861 | 0.44236 | 0.43681
| 10.5 | 0.44236 | 0.44167 | 0.44097 | 0.44028 | 0.43819 | 0.43681 | 0.43472 | 0.43264 | 0.42708 | 0.42083 | 0.41458 | 0.40903 | 0.40278
| 11 | 0.41319 | 0.41181 | 0.41042 | 0.40833 | 0.40625 | 0.40417 | 0.40139 | 0.39931 | 0.39306 | 0.38681 | 0.38056 | 0.37431 | 0.36806
| 11.5 | 0.38264 | 0.38056 | 0.37847 | 0.37639 | 0.37361 | 0.37153 | 0.36875 | 0.36597 | 0.35903 | 0.35278 | 0.34653 | 0.34028 | 0.33403
| 12 | 0.35208 | 0.34931 | 0.34722 | 0.34444 | 0.34167 | 0.33889 | 0.33542 | 0.33264 | 0.32639 | 0.32014 | 0.31319 | 0.30694 | 0.30069
| 12.5 | 0.32153 | 0.31875 | 0.31597 | 0.31319 | 0.31042 | 0.30694 | 0.30347 | 0.30069 | 0.29444 | 0.2875 | 0.28194 | 0.27569 | 0.27014
| 13 | 0.29236 | 0.28958 | 0.28611 | 0.28333 | 0.27986 | 0.27708 | 0.27361 | 0.27083 | 0.26458 | 0.25833 | 0.25278 | 0.24722 | 0.24236
| 13.5 | 0.26597 | 0.2625 | 0.25972 | 0.25625 | 0.25278 | 0.25 | 0.24583 | 0.24306 | 0.2375 | 0.23264 | 0.22708 | 0.22222 | 0.21806
| 14 | 0.24167 | 0.23889 | 0.23542 | 0.23264 | 0.22847 | 0.22569 | 0.22153 | 0.21875 | 0.21389 | 0.20903 | 0.20417 | 0.2 | 0.19583
| 14.5 | 0.22014 | 0.21736 | 0.21389 | 0.21042 | 0.20694 | 0.20347 | 0.2 | 0.19653 | 0.19236 | 0.18819 | 0.18403 | 0.17986 | 0.17639
| 15 | 0.20069 | 0.19722 | 0.19444 | 0.19097 | 0.1875 | 0.18403 | 0.18056 | 0.17708 | 0.17292 | 0.16875 | 0.16528 | 0.16181 | 0.15833
| 15.5 | 0.18333 | 0.17986 | 0.17639 | 0.17292 | 0.16944 | 0.16597 | 0.1625 | 0.15903 | 0.15556 | 0.15208 | 0.14861 | 0.14514 | 0.14236
| 16 | 0.16736 | 0.16389 | 0.16042 | 0.15694 | 0.15347 | 0.15 | 0.14653 | 0.14306 | 0.13958 | 0.13681 | 0.13403 | 0.13125 | 0.12847
| 16.5 | 0.15278 | 0.14931 | 0.14583 | 0.14236 | 0.13889 | 0.13542 | 0.13264 | 0.12917 | 0.12639 | 0.12361 | 0.12153 | 0.11875 | 0.11667
| 17 | 0.13958 | 0.13611 | 0.13264 | 0.12917 | 0.12639 | 0.12292 | 0.12014 | 0.11806 | 0.11528 | 0.11319 | 0.11042 | 0.10833 | 0.10625
| 17.5 | 0.12708 | 0.12431 | 0.12083 | 0.11806 | 0.11528 | 0.1125 | 0.10972 | 0.10764 | 0.10556 | 0.10347 | 0.10139 | 0.099306 | 0.097222
| 18 | 0.11667 | 0.11389 | 0.11111 | 0.10833 | 0.10556 | 0.10347 | 0.10069 | 0.098611 | 0.096528 | 0.095139 | 0.093056 | 0.090972 | 0.089583
| 18.5 | 0.10764 | 0.10486 | 0.10208 | 0.1 | 0.097222 | 0.095139 | 0.093056 | 0.091667 | 0.089583 | 0.0875 | 0.086111 | 0.084028 | 0.082639
| 19 | 0.099306 | 0.097222 | 0.095139 | 0.092361 | 0.090278 | 0.088889 | 0.086806 | 0.084722 | 0.083333 | 0.08125 | 0.079861 | 0.078472 | 0.077083
| 19.5 | 0.093056 | 0.090972 | 0.088194 | 0.086111 | 0.084722 | 0.082639 | 0.08125 | 0.079167 | 0.077778 | 0.076389 | 0.075 | 0.073611 | 0.072222
| 20 | 0.086806 | 0.084722 | 0.083333 | 0.08125 | 0.079167 | 0.077778 | 0.076389 | 0.074306 | 0.072917 | 0.071528 | 0.070139 | 0.099 | 0.098
| 20.5 | 0.081944 | 0.080556 | 0.078472 | 0.076389 | 0.075 | 0.073611 | 0.071528 | 0.070139 | 0.099 | 0.098 | 0.096 | 0.094 | 0.092
| 21 | 0.077778 | 0.076389 | 0.074306 | 0.072917 | 0.070833 | 0.069444 | 0.098 | 0.096 | 0.094 | 0.093 | 0.091 | 0.089 | 0.088
| 21.5 | 0.074306 | 0.072222 | 0.070833 | 0.069444 | 0.098 | 0.096 | 0.094 | 0.092 | 0.09 | 0.088 | 0.087 | 0.085 | 0.084
| 22 | 0.070833 | 0.069444 | 0.098 | 0.096 | 0.093 | 0.091 | 0.09 | 0.088 | 0.086 | 0.085 | 0.083 | 0.082 | 0.08
| 22.5 | 0.096 | 0.094 | 0.092 | 0.09 | 0.087 | 0.085 | 0.084 | 0.082 | 0.081 | 0.08 | 0.078 | 0.077 | 0.075
| 23 | 0.089 | 0.088 | 0.086 | 0.084 | 0.082 | 0.08 | 0.079 | 0.077 | 0.075 | 0.075 | 0.073 | 0.072 | 0.07
| 23.5 | 0.084 | 0.082 | 0.08 | 0.079 | 0.076 | 0.075 | 0.074 | 0.072 | 0.07 | 0.07 | 0.068 | 0.067 | 0.066
| 24 | 0.078 | 0.077 | 0.075 | 0.074 | 0.071 | 0.07 | 0.069 | 0.067 | 0.066 | 0.065 | 0.064 | 0.063 | 0.061
| 24.5 | 0.073 | 0.072 | 0.07 | 0.069 | 0.067 | 0.065 | 0.065 | 0.063 | 0.062 | 0.061 | 0.06 | 0.059 | 0.058
| 25 | 0.069 | 0.068 | 0.066 | 0.065 | 0.063 | 0.061 | 0.061 | 0.059 | 0.058 | 0.057 | 0.056 | 0.055 | 0.054
| 25.5 | 0.065 | 0.063 | 0.062 | 0.061 | 0.059 | 0.058 | 0.057 | 0.056 | 0.055 | 0.054 | 0.053 | 0.052 | 0.051
| 26 | 0.061 | 0.06 | 0.059 | 0.057 | 0.056 | 0.054 | 0.054 | 0.053 | 0.051 | 0.051 | 0.05 | 0.049 | 0.048
| 26.5 | 0.057 | 0.056 | 0.055 | 0.054 | 0.052 | 0.051 | 0.051 | 0.049 | 0.048 | 0.048 | 0.047 | 0.046 | 0.045
| 27 | 0.054 | 0.053 | 0.052 | 0.051 | 0.049 | 0.048 | 0.048 | 0.047 | 0.046 | 0.045 | 0.044 | 0.044 | 0.042
| 27.5 | 0.051 | 0.05 | 0.049 | 0.048 | 0.047 | 0.046 | 0.045 | 0.044 | 0.043 | 0.043 | 0.042 | 0.041 | 0.04
| 28 | 0.049 | 0.048 | 0.047 | 0.046 | 0.044 | 0.043 | 0.043 | 0.042 | 0.041 | 0.041 | 0.04 | 0.039 | 0.038