## Sheet1
PROPERTIES
General
Name | Nordex N133/4.X Mode 2 78, 83m 4,58MW
Manufacturer | Nordex
Hub Height | 78 | 83
Power
Rated Power | 4580
Peak Power | 4580
Power Regulation Type | Pitch
Voltage | 690
Rotor
Rotor diameter | 133
Number of blades | 3
Rated RPM | 11.4
Rotor tilt | 5
Speed Regulation Type | Variable
Wind Speed Control Strategies
Cut-in Wind Speed | 3
Cut-out Wind Speed | 28
Restart Wind Speed | 22
Stop Wind Speed | 3
Temperature Control Strategies
Low Temperature Shutdown | -20
Low Temperature Restart | -18
High Temperature Shutdown | 40
High Temperature Restart | 38
Comments and details

## Sheet2
TURBINE CLASIFICATION
Class and Subclass
Turbine Class | S
Turbine SubClass | S
Values
Certification | IEC 3rd Edition
Vave | 9
Vref | 47
Design TI | 0.11

## Sheet3
POWER CURVE
Power (kW)
Air Density (kg/m³)
TI (%) | 10 | 1 | 1.025 | 1.05 | 1.075 | 1.1 | 1.125 | 1.15 | 1.175 | 1.2 | 1.225 | 1.25 | 1.275 | 1.3
Wind Speed (m/s) | 0 | 0 | 0 | 0 | 0 | 0 | 0 | 0 | 0 | 0 | 0 | 0 | 0 | 0
| 0.5 | 0 | 0 | 0 | 0 | 0 | 0 | 0 | 0 | 0 | 0 | 0 | 0 | 0
| 1 | 0 | 0 | 0 | 0 | 0 | 0 | 0 | 0 | 0 | 0 | 0 | 0 | 0
| 1.5 | 0 | 0 | 0 | 0 | 0 | 0 | 0 | 0 | 0 | 0 | 0 | 0 | 0
| 2 | 0 | 0 | 0 | 0 | 0 | 0 | 0 | 0 | 0 | 0 | 0 | 0 | 0
| 2.5 | 0 | 0 | 0 | 0 | 0 | 0 | 0 | 0 | 0 | 0 | 0 | 0 | 0
| 3 | 12 | 14 | 15 | 17 | 19 | 21 | 23 | 24 | 26 | 28 | 30 | 31 | 33
| 3.5 | 67 | 70 | 74 | 77 | 80 | 83 | 86 | 89 | 92 | 96 | 99 | 102 | 105
| 4 | 144 | 149 | 154 | 159 | 164 | 169 | 174 | 179 | 184 | 189 | 194 | 200 | 205
| 4.5 | 239 | 247 | 254 | 262 | 269 | 277 | 284 | 291 | 299 | 306 | 314 | 321 | 329
| 5 | 355 | 365 | 375 | 385 | 396 | 406 | 416 | 427 | 437 | 447 | 458 | 468 | 478
| 5.5 | 492 | 506 | 520 | 534 | 547 | 561 | 575 | 589 | 602 | 616 | 630 | 643 | 657
| 6 | 656 | 674 | 692 | 710 | 728 | 745 | 763 | 781 | 799 | 817 | 835 | 852 | 870
| 6.5 | 850 | 872 | 895 | 918 | 940 | 963 | 985 | 1008 | 1031 | 1053 | 1076 | 1098 | 1121
| 7 | 1075 | 1103 | 1131 | 1160 | 1188 | 1216 | 1244 | 1272 | 1300 | 1329 | 1357 | 1385 | 1413
| 7.5 | 1334 | 1369 | 1403 | 1438 | 1472 | 1507 | 1542 | 1576 | 1611 | 1645 | 1680 | 1714 | 1749
| 8 | 1628 | 1670 | 1712 | 1754 | 1796 | 1838 | 1880 | 1921 | 1963 | 2005 | 2047 | 2088 | 2130
| 8.5 | 1952 | 2002 | 2052 | 2101 | 2151 | 2201 | 2251 | 2300 | 2350 | 2400 | 2449 | 2495 | 2541
| 9 | 2285 | 2343 | 2401 | 2459 | 2517 | 2575 | 2633 | 2691 | 2748 | 2806 | 2861 | 2909 | 2956
| 9.5 | 2612 | 2678 | 2744 | 2810 | 2876 | 2942 | 3008 | 3074 | 3139 | 3205 | 3265 | 3314 | 3359
| 10 | 2924 | 2997 | 3071 | 3145 | 3218 | 3291 | 3365 | 3439 | 3513 | 3586 | 3648 | 3694 | 3734
| 10.5 | 3214 | 3295 | 3375 | 3456 | 3537 | 3618 | 3699 | 3774 | 3848 | 3920 | 3971 | 4006 | 4036
| 11 | 3482 | 3568 | 3656 | 3744 | 3828 | 3907 | 3985 | 4047 | 4108 | 4167 | 4207 | 4232 | 4254
| 11.5 | 3730 | 3824 | 3912 | 3994 | 4069 | 4133 | 4198 | 4248 | 4297 | 4344 | 4374 | 4392 | 4407
| 12 | 3960 | 4045 | 4121 | 4189 | 4250 | 4303 | 4355 | 4393 | 4430 | 4465 | 4485 | 4497 | 4506
| 12.5 | 4147 | 4218 | 4281 | 4336 | 4385 | 4424 | 4464 | 4491 | 4516 | 4540 | 4550 | 4556 | 4561
| 13 | 4293 | 4351 | 4400 | 4443 | 4479 | 4507 | 4535 | 4550 | 4564 | 4576 | 4577 | 4578 | 4579
| 13.5 | 4404 | 4449 | 4486 | 4516 | 4540 | 4557 | 4573 | 4576 | 4579 | 4580 | 4580 | 4580 | 4580
| 14 | 4484 | 4517 | 4542 | 4560 | 4573 | 4577 | 4580 | 4580 | 4580 | 4580 | 4580 | 4580 | 4580
| 14.5 | 4539 | 4559 | 4572 | 4578 | 4580 | 4580 | 4580 | 4580 | 4580 | 4580 | 4580 | 4580 | 4580
| 15 | 4569 | 4577 | 4580 | 4580 | 4580 | 4580 | 4580 | 4580 | 4580 | 4580 | 4580 | 4580 | 4580
| 15.5 | 4580 | 4580 | 4580 | 4580 | 4580 | 4580 | 4580 | 4580 | 4580 | 4580 | 4580 | 4580 | 4580
| 16 | 4580 | 4580 | 4580 | 4580 | 4580 | 4580 | 4580 | 4580 | 4580 | 4580 | 4580 | 4580 | 4580
| 16.5 | 4580 | 4580 | 4580 | 4580 | 4580 | 4580 | 4580 | 4580 | 4580 | 4580 | 4580 | 4580 | 4580
| 17 | 4580 | 4580 | 4580 | 4580 | 4580 | 4580 | 4580 | 4580 | 4580 | 4580 | 4580 | 4580 | 4580
| 17.5 | 4580 | 4580 | 4580 | 4580 | 4580 | 4580 | 4580 | 4580 | 4580 | 4580 | 4580 | 4580 | 4580
| 18 | 4580 | 4580 | 4580 | 4580 | 4580 | 4580 | 4580 | 4580 | 4580 | 4580 | 4580 | 4580 | 4580
| 18.5 | 4580 | 4580 | 4580 | 4580 | 4580 | 4580 | 4580 | 4580 | 4580 | 4580 | 4580 | 4580 | 4580
| 19 | 4580 | 4580 | 4580 | 4580 | 4580 | 4580 | 4580 | 4580 | 4580 | 4580 | 4580 | 4580 | 4580
| 19.5 | 4580 | 4580 | 4580 | 4580 | 4580 | 4580 | 4580 | 4580 | 4580 | 4580 | 4580 | 4580 | 4580
| 20 | 4580 | 4580 | 4580 | 4580 | 4580 | 4580 | 4580 | 4580 | 4580 | 4580 | 4580 | 4580 | 4580
| 20.5 | 4580 | 4580 | 4580 | 4580 | 4580 | 4580 | 4580 | 4580 | 4580 | 4580 | 4580 | 4580 | 4580
| 21 | 4580 | 4580 | 4580 | 4580 | 4580 | 4580 | 4580 | 4580 | 4580 | 4580 | 4580 | 4580 | 4580
| 21.5 | 4580 | 4580 | 4580 | 4580 | 4580 | 4580 | 4580 | 4580 | 4580 | 4580 | 4580 | 4580 | 4580
| 22 | 4580 | 4580 | 4580 | 4580 | 4580 | 4580 | 4580 | 4580 | 4580 | 4580 | 4580 | 4580 | 4580
| 22.5 | 4580 | 4580 | 4580 | 4580 | 4580 | 4580 | 4580 | 4580 | 4580 | 4580 | 4580 | 4580 | 4580
| 23 | 4580 | 4580 | 4580 | 4580 | 4580 | 4580 | 4580 | 4580 | 4580 | 4580 | 4580 | 4580 | 4580
| 23.5 | 4580 | 4580 | 4580 | 4580 | 4580 | 4580 | 4580 | 4580 | 4580 | 4580 | 4580 | 4580 | 4580
| 24 | 4580 | 4580 | 4580 | 4580 | 4580 | 4580 | 4580 | 4580 | 4580 | 4580 | 4580 | 4580 | 4580
| 24.5 | 4580 | 4580 | 4580 | 4580 | 4580 | 4580 | 4580 | 4580 | 4580 | 4580 | 4580 | 4580 | 4580
| 25 | 4572 | 4572 | 4572 | 4572 | 4572 | 4572 | 4572 | 4572 | 4572 | 4572 | 4572 | 4572 | 4572
| 25.5 | 4547 | 4547 | 4547 | 4547 | 4547 | 4547 | 4547 | 4547 | 4547 | 4547 | 4547 | 4547 | 4547
| 26 | 4502 | 4502 | 4502 | 4502 | 4502 | 4502 | 4502 | 4502 | 4502 | 4502 | 4502 | 4502 | 4502
| 26.5 | 4459 | 4459 | 4459 | 4459 | 4459 | 4459 | 4459 | 4459 | 4459 | 4459 | 4459 | 4459 | 4459
| 27 | 4411 | 4411 | 4411 | 4411 | 4411 | 4411 | 4411 | 4411 | 4411 | 4411 | 4411 | 4411 | 4411
| 27.5 | 4368 | 4368 | 4368 | 4368 | 4368 | 4368 | 4368 | 4368 | 4368 | 4368 | 4368 | 4368 | 4368
| 28 | 4320 | 4320 | 4320 | 4320 | 4320 | 4320 | 4320 | 4320 | 4320 | 4320 | 4320 | 4320 | 4320

## Sheet4
THRUST CURVE
Ct (-)
Air Density (kg/m³)
|  | 1 | 1.025 | 1.05 | 1.075 | 1.1 | 1.125 | 1.15 | 1.175 | 1.2 | 1.225 | 1.25 | 1.275 | 1.3
Wind Speed (m/s) | 0 | 0 | 0 | 0 | 0 | 0 | 0 | 0 | 0 | 0 | 0 | 0 | 0 | 0
| 0.5 | 0 | 0 | 0 | 0 | 0 | 0 | 0 | 0 | 0 | 0 | 0 | 0 | 0
| 1 | 0 | 0 | 0 | 0 | 0 | 0 | 0 | 0 | 0 | 0 | 0 | 0 | 0
| 1.5 | 0 | 0 | 0 | 0 | 0 | 0 | 0 | 0 | 0 | 0 | 0 | 0 | 0
| 2 | 0 | 0 | 0 | 0 | 0 | 0 | 0 | 0 | 0 | 0 | 0 | 0 | 0
| 2.5 | 0 | 0 | 0 | 0 | 0 | 0 | 0 | 0 | 0 | 0 | 0 | 0 | 0
| 3 | 0.59931 | 0.59931 | 0.59931 | 0.59931 | 0.59931 | 0.59931 | 0.59931 | 0.59931 | 0.59931 | 0.59931 | 0.59931 | 0.59931 | 0.59931
| 3.5 | 0.59236 | 0.59236 | 0.59236 | 0.59236 | 0.59236 | 0.59236 | 0.59236 | 0.59236 | 0.59236 | 0.59236 | 0.59236 | 0.59236 | 0.59236
| 4 | 0.58264 | 0.58264 | 0.58264 | 0.58264 | 0.58264 | 0.58264 | 0.58264 | 0.58264 | 0.58264 | 0.58264 | 0.58264 | 0.58264 | 0.58264
| 4.5 | 0.57569 | 0.57569 | 0.57569 | 0.57569 | 0.57569 | 0.57569 | 0.57569 | 0.57569 | 0.57569 | 0.57569 | 0.57569 | 0.57569 | 0.57569
| 5 | 0.57014 | 0.57014 | 0.57014 | 0.57014 | 0.57014 | 0.57014 | 0.57014 | 0.57014 | 0.57014 | 0.57014 | 0.57014 | 0.57014 | 0.57014
| 5.5 | 0.56667 | 0.56667 | 0.56667 | 0.56667 | 0.56667 | 0.56667 | 0.56667 | 0.56667 | 0.56667 | 0.56667 | 0.56667 | 0.56667 | 0.56667
| 6 | 0.56389 | 0.56389 | 0.56389 | 0.56389 | 0.56389 | 0.56389 | 0.56389 | 0.56389 | 0.56389 | 0.56389 | 0.56389 | 0.56389 | 0.56389
| 6.5 | 0.56319 | 0.56319 | 0.56319 | 0.56319 | 0.56319 | 0.56319 | 0.56319 | 0.56319 | 0.56319 | 0.56319 | 0.56319 | 0.56319 | 0.56319
| 7 | 0.5625 | 0.5625 | 0.5625 | 0.5625 | 0.5625 | 0.5625 | 0.5625 | 0.5625 | 0.5625 | 0.5625 | 0.5625 | 0.5625 | 0.5625
| 7.5 | 0.55972 | 0.55972 | 0.55972 | 0.55972 | 0.55972 | 0.55972 | 0.55972 | 0.55972 | 0.55972 | 0.55972 | 0.55972 | 0.55903 | 0.55764
| 8 | 0.54861 | 0.54861 | 0.54861 | 0.54861 | 0.54861 | 0.54861 | 0.54861 | 0.54861 | 0.54861 | 0.54861 | 0.54792 | 0.54583 | 0.54306
| 8.5 | 0.53056 | 0.53056 | 0.53056 | 0.53056 | 0.53056 | 0.53056 | 0.53056 | 0.53056 | 0.53056 | 0.53056 | 0.52917 | 0.52569 | 0.52222
| 9 | 0.50833 | 0.50833 | 0.50833 | 0.50833 | 0.50833 | 0.50764 | 0.50764 | 0.50833 | 0.50833 | 0.50833 | 0.50625 | 0.50208 | 0.49792
| 9.5 | 0.48264 | 0.48264 | 0.48264 | 0.48264 | 0.48264 | 0.48264 | 0.48264 | 0.48194 | 0.48194 | 0.48125 | 0.47778 | 0.47292 | 0.46736
| 10 | 0.45486 | 0.45486 | 0.45486 | 0.45486 | 0.45486 | 0.45417 | 0.45347 | 0.45208 | 0.45069 | 0.44931 | 0.44514 | 0.44028 | 0.43403
| 10.5 | 0.42708 | 0.42708 | 0.42639 | 0.42569 | 0.42431 | 0.42292 | 0.42153 | 0.41944 | 0.41736 | 0.41528 | 0.41111 | 0.40556 | 0.4
| 11 | 0.39792 | 0.39722 | 0.39583 | 0.39444 | 0.39236 | 0.39028 | 0.38889 | 0.38611 | 0.38333 | 0.38125 | 0.37708 | 0.37083 | 0.36458
| 11.5 | 0.36736 | 0.36597 | 0.36389 | 0.3625 | 0.36042 | 0.35764 | 0.35556 | 0.35278 | 0.35 | 0.34722 | 0.34236 | 0.33681 | 0.33056
| 12 | 0.33681 | 0.33472 | 0.33264 | 0.33056 | 0.32778 | 0.32569 | 0.32292 | 0.32014 | 0.31667 | 0.31389 | 0.30903 | 0.30347 | 0.29722
| 12.5 | 0.30764 | 0.30486 | 0.30278 | 0.3 | 0.29722 | 0.29444 | 0.29167 | 0.28819 | 0.28542 | 0.28264 | 0.27778 | 0.27153 | 0.26597
| 13 | 0.27986 | 0.27708 | 0.27431 | 0.27222 | 0.26875 | 0.26597 | 0.26319 | 0.25972 | 0.25625 | 0.25347 | 0.24861 | 0.24375 | 0.23889
| 13.5 | 0.25486 | 0.25208 | 0.24931 | 0.24653 | 0.24306 | 0.24028 | 0.2375 | 0.23403 | 0.23056 | 0.22778 | 0.22361 | 0.21875 | 0.21389
| 14 | 0.23264 | 0.22986 | 0.22639 | 0.22361 | 0.22083 | 0.21736 | 0.21458 | 0.21042 | 0.20764 | 0.20417 | 0.2 | 0.19583 | 0.19167
| 14.5 | 0.21181 | 0.20903 | 0.20625 | 0.20278 | 0.2 | 0.19653 | 0.19375 | 0.19028 | 0.18681 | 0.18333 | 0.17986 | 0.17569 | 0.17222
| 15 | 0.19375 | 0.19097 | 0.1875 | 0.18472 | 0.18125 | 0.17778 | 0.175 | 0.17153 | 0.16806 | 0.16458 | 0.16111 | 0.15764 | 0.15417
| 15.5 | 0.17708 | 0.17431 | 0.17083 | 0.16736 | 0.16458 | 0.16111 | 0.15833 | 0.15417 | 0.15139 | 0.14792 | 0.14444 | 0.14167 | 0.13889
| 16 | 0.16181 | 0.15903 | 0.15556 | 0.15278 | 0.14931 | 0.14583 | 0.14306 | 0.13958 | 0.13611 | 0.13333 | 0.13056 | 0.12778 | 0.125
| 16.5 | 0.14792 | 0.14514 | 0.14167 | 0.13889 | 0.13542 | 0.13194 | 0.12917 | 0.12639 | 0.12361 | 0.12083 | 0.11806 | 0.11597 | 0.11389
| 17 | 0.13542 | 0.13264 | 0.12917 | 0.12639 | 0.12292 | 0.12014 | 0.11736 | 0.11458 | 0.1125 | 0.10972 | 0.10764 | 0.10556 | 0.10347
| 17.5 | 0.12431 | 0.12083 | 0.11806 | 0.11528 | 0.1125 | 0.10972 | 0.10694 | 0.10486 | 0.10278 | 0.10069 | 0.098611 | 0.096528 | 0.095139
| 18 | 0.11389 | 0.11111 | 0.10833 | 0.10556 | 0.10278 | 0.10069 | 0.098611 | 0.096528 | 0.094444 | 0.092361 | 0.090972 | 0.088889 | 0.0875
| 18.5 | 0.10486 | 0.10208 | 0.099306 | 0.097222 | 0.095139 | 0.093056 | 0.090972 | 0.088889 | 0.0875 | 0.085417 | 0.084028 | 0.081944 | 0.080556
| 19 | 0.097222 | 0.095139 | 0.092361 | 0.090278 | 0.088194 | 0.086111 | 0.084722 | 0.082639 | 0.08125 | 0.079861 | 0.077778 | 0.076389 | 0.075
| 19.5 | 0.090972 | 0.088194 | 0.086111 | 0.084028 | 0.082639 | 0.080556 | 0.079167 | 0.077083 | 0.075694 | 0.074306 | 0.072917 | 0.071528 | 0.070139
| 20 | 0.084722 | 0.082639 | 0.08125 | 0.079167 | 0.077778 | 0.075694 | 0.074306 | 0.072917 | 0.071528 | 0.070139 | 0.099 | 0.097 | 0.095
| 20.5 | 0.080556 | 0.078472 | 0.076389 | 0.075 | 0.072917 | 0.071528 | 0.070139 | 0.099 | 0.097 | 0.095 | 0.093 | 0.092 | 0.09
| 21 | 0.076389 | 0.074306 | 0.072222 | 0.070833 | 0.069444 | 0.098 | 0.096 | 0.094 | 0.092 | 0.09 | 0.089 | 0.087 | 0.086
| 21.5 | 0.072222 | 0.070833 | 0.069444 | 0.097 | 0.095 | 0.093 | 0.091 | 0.089 | 0.088 | 0.086 | 0.085 | 0.083 | 0.082
| 22 | 0.069444 | 0.098 | 0.095 | 0.093 | 0.091 | 0.089 | 0.087 | 0.086 | 0.084 | 0.083 | 0.081 | 0.08 | 0.078
| 22.5 | 0.094 | 0.092 | 0.089 | 0.087 | 0.085 | 0.083 | 0.082 | 0.081 | 0.079 | 0.078 | 0.076 | 0.075 | 0.073
| 23 | 0.088 | 0.086 | 0.083 | 0.082 | 0.08 | 0.078 | 0.076 | 0.075 | 0.074 | 0.073 | 0.071 | 0.07 | 0.068
| 23.5 | 0.082 | 0.08 | 0.078 | 0.076 | 0.075 | 0.073 | 0.071 | 0.07 | 0.069 | 0.068 | 0.066 | 0.066 | 0.064
| 24 | 0.077 | 0.075 | 0.073 | 0.071 | 0.07 | 0.068 | 0.067 | 0.066 | 0.064 | 0.064 | 0.062 | 0.061 | 0.06
| 24.5 | 0.072 | 0.07 | 0.068 | 0.067 | 0.065 | 0.064 | 0.063 | 0.062 | 0.06 | 0.06 | 0.058 | 0.058 | 0.056
| 25 | 0.068 | 0.066 | 0.064 | 0.063 | 0.061 | 0.06 | 0.059 | 0.058 | 0.057 | 0.056 | 0.055 | 0.054 | 0.053
| 25.5 | 0.063 | 0.062 | 0.06 | 0.059 | 0.058 | 0.056 | 0.055 | 0.055 | 0.053 | 0.053 | 0.051 | 0.051 | 0.049
| 26 | 0.06 | 0.059 | 0.057 | 0.056 | 0.054 | 0.053 | 0.052 | 0.051 | 0.05 | 0.05 | 0.048 | 0.048 | 0.047
| 26.5 | 0.056 | 0.055 | 0.053 | 0.052 | 0.051 | 0.05 | 0.049 | 0.048 | 0.047 | 0.047 | 0.046 | 0.045 | 0.044
| 27 | 0.053 | 0.052 | 0.05 | 0.049 | 0.048 | 0.047 | 0.046 | 0.046 | 0.045 | 0.044 | 0.043 | 0.042 | 0.041
| 27.5 | 0.05 | 0.049 | 0.048 | 0.047 | 0.046 | 0.045 | 0.044 | 0.043 | 0.042 | 0.042 | 0.041 | 0.04 | 0.039
| 28 | 0.048 | 0.047 | 0.045 | 0.044 | 0.043 | 0.042 | 0.041 | 0.041 | 0.04 | 0.04 | 0.039 | 0.038 | 0.037