## Sheet1
PROPERTIES
General
Name | Nordex N133/4.X Mode 3 125m 4,48MW
Manufacturer | Nordex
Hub Height | 125
Power
Rated Power | 4480
Peak Power | 4480
Power Regulation Type | Pitch
Voltage | 690
Rotor
Rotor diameter | 133
Number of blades | 3
Rated RPM | 11.4
Rotor tilt | 5
Speed Regulation Type | Variable
Wind Speed Control Strategies
Cut-in Wind Speed | 3
Cut-out Wind Speed | 28
Restart Wind Speed | 22
Stop Wind Speed | 3
Temperature Control Strategies
Low Temperature Shutdown | -20
Low Temperature Restart | -18
High Temperature Shutdown | 40
High Temperature Restart | 38
Comments and details

## Sheet2
TURBINE CLASIFICATION
Class and Subclass
Turbine Class | S
Turbine SubClass | S
Values
Certification | IEC 3rd Edition
Vave | 9
Vref | 47
Design TI | 0.11

## Sheet3
POWER CURVE
Power (kW)
Air Density (kg/m³)
TI (%) | 10 | 1 | 1.025 | 1.05 | 1.075 | 1.1 | 1.125 | 1.15 | 1.175 | 1.2 | 1.225 | 1.25 | 1.275 | 1.3
Wind Speed (m/s) | 0 | 0 | 0 | 0 | 0 | 0 | 0 | 0 | 0 | 0 | 0 | 0 | 0 | 0
| 0.5 | 0 | 0 | 0 | 0 | 0 | 0 | 0 | 0 | 0 | 0 | 0 | 0 | 0
| 1 | 0 | 0 | 0 | 0 | 0 | 0 | 0 | 0 | 0 | 0 | 0 | 0 | 0
| 1.5 | 0 | 0 | 0 | 0 | 0 | 0 | 0 | 0 | 0 | 0 | 0 | 0 | 0
| 2 | 0 | 0 | 0 | 0 | 0 | 0 | 0 | 0 | 0 | 0 | 0 | 0 | 0
| 2.5 | 0 | 0 | 0 | 0 | 0 | 0 | 0 | 0 | 0 | 0 | 0 | 0 | 0
| 3 | 20 | 22 | 24 | 26 | 27 | 29 | 31 | 33 | 34 | 36 | 38 | 40 | 42
| 3.5 | 76 | 80 | 83 | 86 | 89 | 92 | 95 | 99 | 102 | 105 | 108 | 111 | 115
| 4 | 154 | 159 | 164 | 169 | 175 | 180 | 185 | 190 | 195 | 200 | 205 | 210 | 216
| 4.5 | 251 | 258 | 266 | 273 | 281 | 289 | 296 | 304 | 311 | 319 | 326 | 334 | 341
| 5 | 367 | 378 | 388 | 399 | 409 | 420 | 430 | 441 | 451 | 461 | 472 | 482 | 493
| 5.5 | 507 | 521 | 535 | 549 | 563 | 577 | 591 | 604 | 618 | 632 | 646 | 660 | 674
| 6 | 673 | 691 | 709 | 727 | 745 | 763 | 781 | 799 | 817 | 835 | 853 | 871 | 889
| 6.5 | 869 | 891 | 914 | 937 | 960 | 983 | 1006 | 1028 | 1051 | 1074 | 1097 | 1120 | 1142
| 7 | 1096 | 1124 | 1153 | 1181 | 1210 | 1238 | 1267 | 1295 | 1323 | 1352 | 1380 | 1408 | 1437
| 7.5 | 1357 | 1392 | 1427 | 1462 | 1497 | 1532 | 1566 | 1601 | 1636 | 1671 | 1705 | 1740 | 1775
| 8 | 1653 | 1695 | 1737 | 1779 | 1821 | 1863 | 1905 | 1947 | 1989 | 2031 | 2073 | 2114 | 2156
| 8.5 | 1970 | 2020 | 2070 | 2120 | 2169 | 2219 | 2269 | 2318 | 2368 | 2418 | 2467 | 2517 | 2565
| 9 | 2290 | 2348 | 2406 | 2463 | 2521 | 2578 | 2636 | 2693 | 2750 | 2808 | 2865 | 2922 | 2976
| 9.5 | 2600 | 2665 | 2730 | 2795 | 2860 | 2925 | 2990 | 3055 | 3120 | 3184 | 3249 | 3314 | 3375
| 10 | 2892 | 2964 | 3036 | 3108 | 3180 | 3251 | 3323 | 3395 | 3467 | 3540 | 3608 | 3676 | 3739
| 10.5 | 3160 | 3239 | 3318 | 3396 | 3474 | 3553 | 3632 | 3707 | 3779 | 3851 | 3909 | 3965 | 4017
| 11 | 3408 | 3493 | 3577 | 3662 | 3747 | 3823 | 3899 | 3964 | 4023 | 4082 | 4129 | 4174 | 4215
| 11.5 | 3639 | 3730 | 3819 | 3898 | 3977 | 4039 | 4102 | 4154 | 4202 | 4250 | 4285 | 4318 | 4349
| 12 | 3858 | 3941 | 4021 | 4087 | 4151 | 4202 | 4252 | 4293 | 4329 | 4365 | 4389 | 4412 | 4433
| 12.5 | 4041 | 4110 | 4176 | 4230 | 4282 | 4320 | 4359 | 4388 | 4413 | 4438 | 4451 | 4462 | 4474
| 13 | 4184 | 4240 | 4294 | 4335 | 4375 | 4402 | 4429 | 4447 | 4461 | 4474 | 4477 | 4479 | 4480
| 13.5 | 4294 | 4338 | 4380 | 4409 | 4437 | 4453 | 4468 | 4476 | 4478 | 4480 | 4480 | 4480 | 4480
| 14 | 4375 | 4407 | 4437 | 4455 | 4472 | 4476 | 4480 | 4480 | 4480 | 4480 | 4480 | 4480 | 4480
| 14.5 | 4432 | 4452 | 4470 | 4476 | 4480 | 4480 | 4480 | 4480 | 4480 | 4480 | 4480 | 4480 | 4480
| 15 | 4466 | 4474 | 4480 | 4480 | 4480 | 4480 | 4480 | 4480 | 4480 | 4480 | 4480 | 4480 | 4480
| 15.5 | 4480 | 4480 | 4480 | 4480 | 4480 | 4480 | 4480 | 4480 | 4480 | 4480 | 4480 | 4480 | 4480
| 16 | 4480 | 4480 | 4480 | 4480 | 4480 | 4480 | 4480 | 4480 | 4480 | 4480 | 4480 | 4480 | 4480
| 16.5 | 4480 | 4480 | 4480 | 4480 | 4480 | 4480 | 4480 | 4480 | 4480 | 4480 | 4480 | 4480 | 4480
| 17 | 4480 | 4480 | 4480 | 4480 | 4480 | 4480 | 4480 | 4480 | 4480 | 4480 | 4480 | 4480 | 4480
| 17.5 | 4480 | 4480 | 4480 | 4480 | 4480 | 4480 | 4480 | 4480 | 4480 | 4480 | 4480 | 4480 | 4480
| 18 | 4480 | 4480 | 4480 | 4480 | 4480 | 4480 | 4480 | 4480 | 4480 | 4480 | 4480 | 4480 | 4480
| 18.5 | 4480 | 4480 | 4480 | 4480 | 4480 | 4480 | 4480 | 4480 | 4480 | 4480 | 4480 | 4480 | 4480
| 19 | 4480 | 4480 | 4480 | 4480 | 4480 | 4480 | 4480 | 4480 | 4480 | 4480 | 4480 | 4480 | 4480
| 19.5 | 4480 | 4480 | 4480 | 4480 | 4480 | 4480 | 4480 | 4480 | 4480 | 4480 | 4480 | 4480 | 4480
| 20 | 4480 | 4480 | 4480 | 4480 | 4480 | 4480 | 4480 | 4480 | 4480 | 4480 | 4480 | 4480 | 4480
| 20.5 | 4480 | 4480 | 4480 | 4480 | 4480 | 4480 | 4480 | 4480 | 4480 | 4480 | 4480 | 4480 | 4480
| 21 | 4480 | 4480 | 4480 | 4480 | 4480 | 4480 | 4480 | 4480 | 4480 | 4480 | 4480 | 4480 | 4480
| 21.5 | 4480 | 4480 | 4480 | 4480 | 4480 | 4480 | 4480 | 4480 | 4480 | 4480 | 4480 | 4480 | 4480
| 22 | 4480 | 4480 | 4480 | 4480 | 4480 | 4480 | 4480 | 4480 | 4480 | 4480 | 4480 | 4480 | 4480
| 22.5 | 4480 | 4480 | 4480 | 4480 | 4480 | 4480 | 4480 | 4480 | 4480 | 4480 | 4480 | 4480 | 4480
| 23 | 4480 | 4480 | 4480 | 4480 | 4480 | 4480 | 4480 | 4480 | 4480 | 4480 | 4480 | 4480 | 4480
| 23.5 | 4480 | 4480 | 4480 | 4480 | 4480 | 4480 | 4480 | 4480 | 4480 | 4480 | 4480 | 4480 | 4480
| 24 | 4480 | 4480 | 4480 | 4480 | 4480 | 4480 | 4480 | 4480 | 4480 | 4480 | 4480 | 4480 | 4480
| 24.5 | 4480 | 4480 | 4480 | 4480 | 4480 | 4480 | 4480 | 4480 | 4480 | 4480 | 4480 | 4480 | 4480
| 25 | 4480 | 4480 | 4480 | 4480 | 4480 | 4480 | 4480 | 4480 | 4480 | 4480 | 4480 | 4480 | 4480
| 25.5 | 4480 | 4480 | 4480 | 4480 | 4480 | 4480 | 4480 | 4480 | 4480 | 4480 | 4480 | 4480 | 4480
| 26 | 4475 | 4475 | 4475 | 4475 | 4475 | 4475 | 4475 | 4475 | 4475 | 4475 | 4475 | 4475 | 4475
| 26.5 | 4453 | 4453 | 4453 | 4453 | 4453 | 4453 | 4453 | 4453 | 4453 | 4453 | 4453 | 4453 | 4453
| 27 | 4411 | 4411 | 4411 | 4411 | 4411 | 4411 | 4411 | 4411 | 4411 | 4411 | 4411 | 4411 | 4411
| 27.5 | 4368 | 4368 | 4368 | 4368 | 4368 | 4368 | 4368 | 4368 | 4368 | 4368 | 4368 | 4368 | 4368
| 28 | 4320 | 4320 | 4320 | 4320 | 4320 | 4320 | 4320 | 4320 | 4320 | 4320 | 4320 | 4320 | 4320

## Sheet4
THRUST CURVE
Ct (-)
Air Density (kg/m³)
|  | 1 | 1.025 | 1.05 | 1.075 | 1.1 | 1.125 | 1.15 | 1.175 | 1.2 | 1.225 | 1.25 | 1.275 | 1.3
Wind Speed (m/s) | 0 | 0 | 0 | 0 | 0 | 0 | 0 | 0 | 0 | 0 | 0 | 0 | 0 | 0
| 0.5 | 0 | 0 | 0 | 0 | 0 | 0 | 0 | 0 | 0 | 0 | 0 | 0 | 0
| 1 | 0 | 0 | 0 | 0 | 0 | 0 | 0 | 0 | 0 | 0 | 0 | 0 | 0
| 1.5 | 0 | 0 | 0 | 0 | 0 | 0 | 0 | 0 | 0 | 0 | 0 | 0 | 0
| 2 | 0 | 0 | 0 | 0 | 0 | 0 | 0 | 0 | 0 | 0 | 0 | 0 | 0
| 2.5 | 0 | 0 | 0 | 0 | 0 | 0 | 0 | 0 | 0 | 0 | 0 | 0 | 0
| 3 | 0.59931 | 0.59931 | 0.59931 | 0.59931 | 0.59931 | 0.59931 | 0.59931 | 0.59931 | 0.59931 | 0.59931 | 0.59931 | 0.59931 | 0.59931
| 3.5 | 0.59236 | 0.59236 | 0.59236 | 0.59236 | 0.59236 | 0.59236 | 0.59236 | 0.59236 | 0.59236 | 0.59236 | 0.59236 | 0.59236 | 0.59236
| 4 | 0.58264 | 0.58264 | 0.58264 | 0.58264 | 0.58264 | 0.58264 | 0.58264 | 0.58264 | 0.58264 | 0.58264 | 0.58264 | 0.58264 | 0.58264
| 4.5 | 0.57569 | 0.57569 | 0.57569 | 0.57569 | 0.57569 | 0.57569 | 0.57569 | 0.57569 | 0.57569 | 0.57569 | 0.57569 | 0.57569 | 0.57569
| 5 | 0.57014 | 0.57014 | 0.57014 | 0.57014 | 0.57014 | 0.57014 | 0.57014 | 0.57014 | 0.57014 | 0.57014 | 0.57014 | 0.57014 | 0.57014
| 5.5 | 0.56667 | 0.56667 | 0.56667 | 0.56667 | 0.56667 | 0.56667 | 0.56667 | 0.56667 | 0.56667 | 0.56667 | 0.56667 | 0.56667 | 0.56667
| 6 | 0.56389 | 0.56389 | 0.56389 | 0.56389 | 0.56389 | 0.56389 | 0.56389 | 0.56389 | 0.56389 | 0.56389 | 0.56389 | 0.56389 | 0.56389
| 6.5 | 0.56319 | 0.56319 | 0.56319 | 0.56319 | 0.56319 | 0.56319 | 0.56319 | 0.56319 | 0.56319 | 0.56319 | 0.56319 | 0.56319 | 0.56319
| 7 | 0.5625 | 0.5625 | 0.5625 | 0.5625 | 0.5625 | 0.5625 | 0.5625 | 0.5625 | 0.5625 | 0.5625 | 0.5625 | 0.5625 | 0.5625
| 7.5 | 0.55764 | 0.55764 | 0.55764 | 0.55764 | 0.55764 | 0.55764 | 0.55764 | 0.55764 | 0.55764 | 0.55764 | 0.55764 | 0.55764 | 0.55764
| 8 | 0.54375 | 0.54375 | 0.54375 | 0.54375 | 0.54375 | 0.54375 | 0.54375 | 0.54375 | 0.54375 | 0.54375 | 0.54375 | 0.54375 | 0.54306
| 8.5 | 0.52361 | 0.52361 | 0.52361 | 0.52361 | 0.52361 | 0.52361 | 0.52361 | 0.52361 | 0.52361 | 0.52361 | 0.52361 | 0.52361 | 0.52222
| 9 | 0.49861 | 0.49861 | 0.49861 | 0.49861 | 0.49861 | 0.49861 | 0.49861 | 0.49861 | 0.49861 | 0.49861 | 0.49861 | 0.49861 | 0.49722
| 9.5 | 0.47153 | 0.47153 | 0.47153 | 0.47153 | 0.47153 | 0.47153 | 0.47222 | 0.47153 | 0.47153 | 0.47083 | 0.46944 | 0.46806 | 0.46597
| 10 | 0.44375 | 0.44375 | 0.44375 | 0.44375 | 0.44375 | 0.44306 | 0.44236 | 0.44097 | 0.43958 | 0.43889 | 0.43681 | 0.43472 | 0.43194
| 10.5 | 0.41458 | 0.41458 | 0.41458 | 0.41389 | 0.41319 | 0.41111 | 0.41042 | 0.40833 | 0.40625 | 0.40486 | 0.40208 | 0.4 | 0.39653
| 11 | 0.38542 | 0.38472 | 0.38333 | 0.38194 | 0.38056 | 0.37847 | 0.37708 | 0.37431 | 0.37222 | 0.37014 | 0.36736 | 0.36458 | 0.36111
| 11.5 | 0.35486 | 0.35347 | 0.35208 | 0.35 | 0.34792 | 0.34583 | 0.34375 | 0.34097 | 0.33819 | 0.33611 | 0.33333 | 0.32986 | 0.32639
| 12 | 0.32431 | 0.32292 | 0.32083 | 0.31875 | 0.31667 | 0.31389 | 0.31111 | 0.30833 | 0.30556 | 0.30278 | 0.3 | 0.29653 | 0.29306
| 12.5 | 0.29514 | 0.29306 | 0.29097 | 0.28819 | 0.28611 | 0.28333 | 0.28056 | 0.27778 | 0.275 | 0.27222 | 0.26875 | 0.26597 | 0.26181
| 13 | 0.26875 | 0.26667 | 0.26458 | 0.26181 | 0.25903 | 0.25625 | 0.25347 | 0.25 | 0.24722 | 0.24444 | 0.24097 | 0.2375 | 0.23403
| 13.5 | 0.24514 | 0.24236 | 0.24028 | 0.2375 | 0.23472 | 0.23194 | 0.22847 | 0.22569 | 0.22222 | 0.21944 | 0.21597 | 0.2125 | 0.20972
| 14 | 0.22361 | 0.22083 | 0.21875 | 0.21528 | 0.2125 | 0.20972 | 0.20694 | 0.20347 | 0.2 | 0.19722 | 0.19375 | 0.19028 | 0.1875
| 14.5 | 0.20417 | 0.20139 | 0.19861 | 0.19583 | 0.19306 | 0.18958 | 0.18681 | 0.18333 | 0.18056 | 0.17778 | 0.17431 | 0.17083 | 0.16736
| 15 | 0.18681 | 0.18403 | 0.18125 | 0.17847 | 0.175 | 0.17222 | 0.16875 | 0.16597 | 0.1625 | 0.15972 | 0.15625 | 0.15278 | 0.15
| 15.5 | 0.17083 | 0.16806 | 0.16528 | 0.1625 | 0.15903 | 0.15625 | 0.15278 | 0.15 | 0.14653 | 0.14375 | 0.14028 | 0.1375 | 0.13472
| 16 | 0.15694 | 0.15347 | 0.15069 | 0.14792 | 0.14444 | 0.14167 | 0.13819 | 0.13542 | 0.13194 | 0.12917 | 0.12639 | 0.12361 | 0.12153
| 16.5 | 0.14375 | 0.14028 | 0.1375 | 0.13472 | 0.13125 | 0.12847 | 0.125 | 0.12222 | 0.11944 | 0.11736 | 0.11458 | 0.1125 | 0.11042
| 17 | 0.13125 | 0.12847 | 0.12569 | 0.12222 | 0.11944 | 0.11667 | 0.11389 | 0.11181 | 0.10903 | 0.10694 | 0.10486 | 0.10278 | 0.10069
| 17.5 | 0.12083 | 0.11736 | 0.11458 | 0.11181 | 0.10903 | 0.10625 | 0.10417 | 0.10208 | 0.1 | 0.097917 | 0.095833 | 0.09375 | 0.092361
| 18 | 0.11042 | 0.10764 | 0.10486 | 0.10208 | 0.1 | 0.097917 | 0.095833 | 0.09375 | 0.091667 | 0.089583 | 0.088194 | 0.086111 | 0.084722
| 18.5 | 0.10208 | 0.099306 | 0.097222 | 0.094444 | 0.092361 | 0.090278 | 0.088194 | 0.086806 | 0.084722 | 0.083333 | 0.08125 | 0.079861 | 0.078472
| 19 | 0.094444 | 0.092361 | 0.089583 | 0.0875 | 0.086111 | 0.084028 | 0.081944 | 0.080556 | 0.079167 | 0.077083 | 0.075694 | 0.074306 | 0.072917
| 19.5 | 0.088194 | 0.086111 | 0.084028 | 0.081944 | 0.079861 | 0.078472 | 0.077083 | 0.075 | 0.073611 | 0.072222 | 0.070833 | 0.069444 | 0.098
| 20 | 0.082639 | 0.080556 | 0.078472 | 0.077083 | 0.075 | 0.073611 | 0.072222 | 0.070833 | 0.069444 | 0.098 | 0.096 | 0.094 | 0.092
| 20.5 | 0.077778 | 0.076389 | 0.074306 | 0.072917 | 0.070833 | 0.069444 | 0.098 | 0.096 | 0.094 | 0.092 | 0.091 | 0.089 | 0.087
| 21 | 0.073611 | 0.072222 | 0.070833 | 0.099 | 0.097 | 0.095 | 0.093 | 0.091 | 0.089 | 0.088 | 0.086 | 0.085 | 0.083
| 21.5 | 0.070833 | 0.099 | 0.097 | 0.095 | 0.093 | 0.091 | 0.089 | 0.087 | 0.085 | 0.084 | 0.082 | 0.081 | 0.079
| 22 | 0.097 | 0.095 | 0.093 | 0.091 | 0.089 | 0.087 | 0.085 | 0.083 | 0.082 | 0.08 | 0.079 | 0.077 | 0.076
| 22.5 | 0.091 | 0.089 | 0.087 | 0.085 | 0.083 | 0.082 | 0.08 | 0.078 | 0.077 | 0.075 | 0.074 | 0.072 | 0.071
| 23 | 0.085 | 0.083 | 0.082 | 0.08 | 0.078 | 0.076 | 0.075 | 0.073 | 0.072 | 0.07 | 0.069 | 0.068 | 0.067
| 23.5 | 0.079 | 0.078 | 0.076 | 0.075 | 0.073 | 0.071 | 0.07 | 0.068 | 0.067 | 0.066 | 0.065 | 0.063 | 0.062
| 24 | 0.074 | 0.073 | 0.071 | 0.07 | 0.068 | 0.067 | 0.065 | 0.064 | 0.063 | 0.061 | 0.061 | 0.059 | 0.058
| 24.5 | 0.07 | 0.068 | 0.067 | 0.065 | 0.064 | 0.063 | 0.061 | 0.06 | 0.059 | 0.058 | 0.057 | 0.055 | 0.055
| 25 | 0.065 | 0.064 | 0.063 | 0.061 | 0.06 | 0.059 | 0.057 | 0.056 | 0.055 | 0.054 | 0.053 | 0.052 | 0.051
| 25.5 | 0.061 | 0.06 | 0.059 | 0.058 | 0.056 | 0.055 | 0.054 | 0.053 | 0.052 | 0.051 | 0.05 | 0.049 | 0.048
| 26 | 0.058 | 0.057 | 0.056 | 0.054 | 0.053 | 0.052 | 0.051 | 0.05 | 0.049 | 0.048 | 0.047 | 0.046 | 0.045
| 26.5 | 0.055 | 0.053 | 0.052 | 0.051 | 0.05 | 0.049 | 0.048 | 0.047 | 0.046 | 0.045 | 0.044 | 0.043 | 0.043
| 27 | 0.052 | 0.05 | 0.049 | 0.048 | 0.047 | 0.046 | 0.045 | 0.044 | 0.044 | 0.042 | 0.042 | 0.041 | 0.04
| 27.5 | 0.049 | 0.048 | 0.047 | 0.046 | 0.045 | 0.044 | 0.043 | 0.042 | 0.041 | 0.04 | 0.04 | 0.039 | 0.038
| 28 | 0.046 | 0.045 | 0.044 | 0.043 | 0.042 | 0.041 | 0.041 | 0.04 | 0.039 | 0.038 | 0.038 | 0.037 | 0.036