## Sheet1
PROPERTIES
General
Name | Nordex N149/4.X Mode 5.b 4,0MW
Manufacturer | Nordex
Hub Height | 105 | 108 | 125 | 135 | 145 | 155 | 164
Power
Rated Power | 4000
Peak Power | 4000
Power Regulation Type | Pitch
Voltage | 660
Rotor
Rotor diameter | 149
Number of blades | 3
Rated RPM | 12.3
Rotor tilt | 6
Speed Regulation Type | Variable
Wind Speed Control Strategies
Cut-in Wind Speed | 3
Cut-out Wind Speed | 26
Restart Wind Speed | 25.5
Stop Wind Speed | 3
Temperature Control Strategies
Low Temperature Shutdown | -20
Low Temperature Restart | -18
High Temperature Shutdown | 40
High Temperature Restart | 38
Comments and details

## Sheet2
TURBINE CLASIFICATION
Class and Subclass
Turbine Class | S
Turbine SubClass | S
Values
Certification | IEC 3rd Edition
Vave | 7.5-9
Vref | 42
Design TI | 0.11

## Sheet3
POWER CURVE
Power (kW)
Air Density (kg/m³)
TI (%) | 10 | 0.9 | 0.925 | 0.95 | 0.975 | 1 | 1.025 | 1.05 | 1.075 | 1.1 | 1.125 | 1.15 | 1.175 | 1.2 | 1.225 | 1.25 | 1.275 | 1.3
Wind Speed (m/s) | 0 | 0 | 0 | 0 | 0 | 0 | 0 | 0 | 0 | 0 | 0 | 0 | 0 | 0 | 0 | 0 | 0 | 0
| 0.5 | 0 | 0 | 0 | 0 | 0 | 0 | 0 | 0 | 0 | 0 | 0 | 0 | 0 | 0 | 0 | 0 | 0
| 1 | 0 | 0 | 0 | 0 | 0 | 0 | 0 | 0 | 0 | 0 | 0 | 0 | 0 | 0 | 0 | 0 | 0
| 1.5 | 0 | 0 | 0 | 0 | 0 | 0 | 0 | 0 | 0 | 0 | 0 | 0 | 0 | 0 | 0 | 0 | 0
| 2 | 0 | 0 | 0 | 0 | 0 | 0 | 0 | 0 | 0 | 0 | 0 | 0 | 0 | 0 | 0 | 0 | 0
| 2.5 | 0 | 0 | 0 | 0 | 0 | 0 | 0 | 0 | 0 | 0 | 0 | 0 | 0 | 0 | 0 | 0 | 0
| 3 | 9 | 11 | 13 | 14 | 16 | 18 | 19 | 21 | 23 | 24 | 26 | 28 | 29 | 31 | 32 | 34 | 36
| 3.5 | 77 | 80 | 84 | 87 | 91 | 94 | 98 | 101 | 105 | 108 | 112 | 115 | 119 | 122 | 126 | 129 | 133
| 4 | 169 | 175 | 181 | 187 | 193 | 199 | 205 | 211 | 217 | 223 | 229 | 235 | 241 | 247 | 253 | 259 | 265
| 4.5 | 282 | 291 | 300 | 309 | 318 | 327 | 336 | 346 | 355 | 364 | 373 | 382 | 391 | 400 | 409 | 419 | 428
| 5 | 417 | 430 | 443 | 455 | 468 | 481 | 494 | 507 | 520 | 533 | 545 | 558 | 571 | 584 | 597 | 610 | 622
| 5.5 | 576 | 593 | 611 | 628 | 645 | 662 | 680 | 697 | 714 | 731 | 748 | 766 | 783 | 800 | 817 | 834 | 852
| 6 | 763 | 786 | 808 | 831 | 853 | 875 | 898 | 920 | 942 | 964 | 987 | 1009 | 1031 | 1054 | 1076 | 1098 | 1120
| 6.5 | 982 | 1010 | 1039 | 1067 | 1095 | 1124 | 1152 | 1180 | 1208 | 1236 | 1265 | 1293 | 1321 | 1349 | 1377 | 1405 | 1433
| 7 | 1235 | 1271 | 1306 | 1341 | 1376 | 1411 | 1446 | 1481 | 1516 | 1551 | 1586 | 1621 | 1656 | 1691 | 1726 | 1761 | 1796
| 7.5 | 1526 | 1570 | 1613 | 1656 | 1699 | 1741 | 1784 | 1827 | 1870 | 1913 | 1955 | 1998 | 2041 | 2084 | 2126 | 2169 | 2211
| 8 | 1850 | 1902 | 1953 | 2005 | 2059 | 2110 | 2160 | 2211 | 2262 | 2314 | 2365 | 2416 | 2467 | 2518 | 2569 | 2620 | 2675
| 8.5 | 2186 | 2247 | 2309 | 2369 | 2437 | 2496 | 2554 | 2614 | 2675 | 2735 | 2798 | 2869 | 2940 | 3012 | 3083 | 3146 | 3198
| 9 | 2520 | 2590 | 2664 | 2731 | 2812 | 2881 | 2952 | 3034 | 3115 | 3196 | 3271 | 3336 | 3399 | 3464 | 3526 | 3578 | 3615
| 9.5 | 2843 | 2921 | 3010 | 3091 | 3190 | 3280 | 3369 | 3440 | 3511 | 3582 | 3646 | 3692 | 3739 | 3785 | 3832 | 3866 | 3886
| 10 | 3156 | 3253 | 3359 | 3453 | 3535 | 3613 | 3688 | 3741 | 3793 | 3845 | 3888 | 3915 | 3942 | 3969 | 3996 | 4000 | 4000
| 10.5 | 3473 | 3562 | 3650 | 3729 | 3784 | 3841 | 3895 | 3925 | 3954 | 3984 | 4000 | 4000 | 4000 | 4000 | 4000 | 4000 | 4000
| 11 | 3725 | 3792 | 3852 | 3908 | 3939 | 3972 | 4000 | 4000 | 4000 | 4000 | 4000 | 4000 | 4000 | 4000 | 4000 | 4000 | 4000
| 11.5 | 3897 | 3937 | 3971 | 4000 | 4000 | 4000 | 4000 | 4000 | 4000 | 4000 | 4000 | 4000 | 4000 | 4000 | 4000 | 4000 | 4000
| 12 | 3991 | 4000 | 4000 | 4000 | 4000 | 4000 | 4000 | 4000 | 4000 | 4000 | 4000 | 4000 | 4000 | 4000 | 4000 | 4000 | 4000
| 12.5 | 4000 | 4000 | 4000 | 4000 | 4000 | 4000 | 4000 | 4000 | 4000 | 4000 | 4000 | 4000 | 4000 | 4000 | 4000 | 4000 | 4000
| 13 | 4000 | 4000 | 4000 | 4000 | 4000 | 4000 | 4000 | 4000 | 4000 | 4000 | 4000 | 4000 | 4000 | 4000 | 4000 | 4000 | 4000
| 13.5 | 4000 | 4000 | 4000 | 4000 | 4000 | 4000 | 4000 | 4000 | 4000 | 4000 | 4000 | 4000 | 4000 | 4000 | 4000 | 4000 | 4000
| 14 | 4000 | 4000 | 4000 | 4000 | 4000 | 4000 | 4000 | 4000 | 4000 | 4000 | 4000 | 4000 | 4000 | 4000 | 4000 | 4000 | 4000
| 14.5 | 4000 | 4000 | 4000 | 4000 | 4000 | 4000 | 4000 | 4000 | 4000 | 4000 | 4000 | 4000 | 4000 | 4000 | 4000 | 4000 | 4000
| 15 | 4000 | 4000 | 4000 | 4000 | 4000 | 4000 | 4000 | 4000 | 4000 | 4000 | 4000 | 4000 | 4000 | 4000 | 4000 | 4000 | 4000
| 15.5 | 4000 | 4000 | 4000 | 4000 | 4000 | 4000 | 4000 | 4000 | 4000 | 4000 | 4000 | 4000 | 4000 | 4000 | 4000 | 4000 | 4000
| 16 | 4000 | 4000 | 4000 | 4000 | 4000 | 4000 | 4000 | 4000 | 4000 | 4000 | 4000 | 4000 | 4000 | 4000 | 4000 | 4000 | 4000
| 16.5 | 4000 | 4000 | 4000 | 4000 | 4000 | 4000 | 4000 | 4000 | 4000 | 4000 | 4000 | 4000 | 4000 | 4000 | 4000 | 4000 | 4000
| 17 | 4000 | 4000 | 4000 | 4000 | 4000 | 4000 | 4000 | 4000 | 4000 | 4000 | 4000 | 4000 | 4000 | 4000 | 4000 | 4000 | 4000
| 17.5 | 4000 | 4000 | 4000 | 4000 | 4000 | 4000 | 4000 | 4000 | 4000 | 4000 | 4000 | 4000 | 4000 | 4000 | 4000 | 4000 | 4000
| 18 | 4000 | 4000 | 4000 | 4000 | 4000 | 4000 | 4000 | 4000 | 4000 | 4000 | 4000 | 4000 | 4000 | 4000 | 4000 | 4000 | 4000
| 18.5 | 4000 | 4000 | 4000 | 4000 | 4000 | 4000 | 4000 | 4000 | 4000 | 4000 | 4000 | 4000 | 4000 | 4000 | 4000 | 4000 | 4000
| 19 | 4000 | 4000 | 4000 | 4000 | 4000 | 4000 | 4000 | 4000 | 4000 | 4000 | 4000 | 4000 | 4000 | 4000 | 4000 | 4000 | 4000
| 19.5 | 4000 | 4000 | 4000 | 4000 | 4000 | 4000 | 4000 | 4000 | 4000 | 4000 | 4000 | 4000 | 4000 | 4000 | 4000 | 4000 | 4000
| 20 | 4000 | 4000 | 4000 | 4000 | 4000 | 4000 | 4000 | 4000 | 4000 | 4000 | 4000 | 4000 | 4000 | 4000 | 4000 | 4000 | 4000
| 20.5 | 4000 | 4000 | 4000 | 4000 | 4000 | 4000 | 4000 | 4000 | 4000 | 4000 | 4000 | 4000 | 4000 | 4000 | 4000 | 4000 | 4000
| 21 | 4000 | 4000 | 4000 | 4000 | 4000 | 4000 | 4000 | 4000 | 4000 | 4000 | 4000 | 4000 | 4000 | 4000 | 4000 | 4000 | 4000
| 21.5 | 3992 | 3992 | 3992 | 3992 | 3992 | 3992 | 3992 | 3992 | 3992 | 3992 | 3992 | 3992 | 3992 | 3992 | 3992 | 3992 | 3992
| 22 | 3918 | 3918 | 3918 | 3918 | 3918 | 3918 | 3918 | 3918 | 3918 | 3918 | 3918 | 3918 | 3918 | 3918 | 3918 | 3918 | 3918
| 22.5 | 3776 | 3776 | 3776 | 3776 | 3776 | 3776 | 3776 | 3776 | 3776 | 3776 | 3776 | 3776 | 3776 | 3776 | 3776 | 3776 | 3776
| 23 | 3600 | 3600 | 3600 | 3600 | 3600 | 3600 | 3600 | 3600 | 3600 | 3600 | 3600 | 3600 | 3600 | 3600 | 3600 | 3600 | 3600
| 23.5 | 3420 | 3420 | 3420 | 3420 | 3420 | 3420 | 3420 | 3420 | 3420 | 3420 | 3420 | 3420 | 3420 | 3420 | 3420 | 3420 | 3420
| 24 | 3245 | 3245 | 3245 | 3245 | 3245 | 3245 | 3245 | 3245 | 3245 | 3245 | 3245 | 3245 | 3245 | 3245 | 3245 | 3245 | 3245
| 24.5 | 3065 | 3065 | 3065 | 3065 | 3065 | 3065 | 3065 | 3065 | 3065 | 3065 | 3065 | 3065 | 3065 | 3065 | 3065 | 3065 | 3065
| 25 | 2885 | 2885 | 2885 | 2885 | 2885 | 2885 | 2885 | 2885 | 2885 | 2885 | 2885 | 2885 | 2885 | 2885 | 2885 | 2885 | 2885
| 25.5 | 2705 | 2705 | 2705 | 2705 | 2705 | 2705 | 2705 | 2705 | 2705 | 2705 | 2705 | 2705 | 2705 | 2705 | 2705 | 2705 | 2705
| 26 | 2529 | 2529 | 2529 | 2529 | 2529 | 2529 | 2529 | 2529 | 2529 | 2529 | 2529 | 2529 | 2529 | 2529 | 2529 | 2529 | 2529

## Sheet4
THRUST CURVE
Ct (-)
Air Density (kg/m³)
|  | 0.9 | 0.925 | 0.95 | 0.975 | 1 | 1.025 | 1.05 | 1.075 | 1.1 | 1.125 | 1.15 | 1.175 | 1.2 | 1.225 | 1.25 | 1.275 | 1.3
Wind Speed (m/s) | 0 | 0 | 0 | 0 | 0 | 0 | 0 | 0 | 0 | 0 | 0 | 0 | 0 | 0 | 0 | 0 | 0 | 0
| 0.5 | 0 | 0 | 0 | 0 | 0 | 0 | 0 | 0 | 0 | 0 | 0 | 0 | 0 | 0 | 0 | 0 | 0
| 1 | 0 | 0 | 0 | 0 | 0 | 0 | 0 | 0 | 0 | 0 | 0 | 0 | 0 | 0 | 0 | 0 | 0
| 1.5 | 0 | 0 | 0 | 0 | 0 | 0 | 0 | 0 | 0 | 0 | 0 | 0 | 0 | 0 | 0 | 0 | 0
| 2 | 0 | 0 | 0 | 0 | 0 | 0 | 0 | 0 | 0 | 0 | 0 | 0 | 0 | 0 | 0 | 0 | 0
| 2.5 | 0 | 0 | 0 | 0 | 0 | 0 | 0 | 0 | 0 | 0 | 0 | 0 | 0 | 0 | 0 | 0 | 0
| 3 | 0.57431 | 0.57431 | 0.57431 | 0.57431 | 0.57431 | 0.57431 | 0.57431 | 0.57431 | 0.57431 | 0.57431 | 0.57431 | 0.57431 | 0.57431 | 0.57431 | 0.57431 | 0.57431 | 0.57431
| 3.5 | 0.57361 | 0.57361 | 0.57361 | 0.57361 | 0.57361 | 0.57361 | 0.57361 | 0.57361 | 0.57361 | 0.57361 | 0.57361 | 0.57361 | 0.57361 | 0.57361 | 0.57361 | 0.57361 | 0.57361
| 4 | 0.56736 | 0.56736 | 0.56736 | 0.56736 | 0.56736 | 0.56736 | 0.56736 | 0.56736 | 0.56736 | 0.56736 | 0.56736 | 0.56736 | 0.56736 | 0.56736 | 0.56736 | 0.56736 | 0.56736
| 4.5 | 0.56111 | 0.56111 | 0.56111 | 0.56111 | 0.56111 | 0.56111 | 0.56111 | 0.56111 | 0.56111 | 0.56111 | 0.56111 | 0.56111 | 0.56111 | 0.56111 | 0.56111 | 0.56111 | 0.56111
| 5 | 0.55556 | 0.55556 | 0.55556 | 0.55556 | 0.55556 | 0.55556 | 0.55556 | 0.55556 | 0.55556 | 0.55556 | 0.55556 | 0.55556 | 0.55556 | 0.55556 | 0.55556 | 0.55556 | 0.55556
| 5.5 | 0.55139 | 0.55139 | 0.55139 | 0.55139 | 0.55139 | 0.55139 | 0.55139 | 0.55139 | 0.55139 | 0.55139 | 0.55139 | 0.55139 | 0.55139 | 0.55139 | 0.55139 | 0.55139 | 0.55139
| 6 | 0.54931 | 0.54931 | 0.54931 | 0.54931 | 0.54931 | 0.54931 | 0.54931 | 0.54931 | 0.54931 | 0.54931 | 0.54931 | 0.54931 | 0.54931 | 0.54931 | 0.54931 | 0.54931 | 0.54931
| 6.5 | 0.54792 | 0.54792 | 0.54792 | 0.54792 | 0.54792 | 0.54792 | 0.54792 | 0.54792 | 0.54792 | 0.54792 | 0.54792 | 0.54792 | 0.54792 | 0.54792 | 0.54792 | 0.54792 | 0.54792
| 7 | 0.54583 | 0.54583 | 0.54583 | 0.54583 | 0.54583 | 0.54583 | 0.54583 | 0.54583 | 0.54583 | 0.54583 | 0.54583 | 0.54583 | 0.54583 | 0.54583 | 0.54583 | 0.54583 | 0.54583
| 7.5 | 0.53472 | 0.53472 | 0.53472 | 0.53472 | 0.53472 | 0.53472 | 0.53472 | 0.53472 | 0.53472 | 0.53472 | 0.53472 | 0.53472 | 0.53472 | 0.53472 | 0.53472 | 0.53542 | 0.53472
| 8 | 0.51667 | 0.51667 | 0.51667 | 0.51667 | 0.51667 | 0.51667 | 0.51667 | 0.51667 | 0.51667 | 0.51736 | 0.51736 | 0.51667 | 0.51597 | 0.51458 | 0.51389 | 0.51319 | 0.51111
| 8.5 | 0.49444 | 0.49444 | 0.49444 | 0.49444 | 0.49444 | 0.49444 | 0.49444 | 0.49375 | 0.49306 | 0.49167 | 0.49097 | 0.48889 | 0.48681 | 0.48472 | 0.48264 | 0.48056 | 0.47778
| 9 | 0.46875 | 0.46875 | 0.46875 | 0.46875 | 0.46806 | 0.46667 | 0.46528 | 0.46389 | 0.46181 | 0.45972 | 0.45764 | 0.45486 | 0.45208 | 0.44931 | 0.44653 | 0.44444 | 0.44028
| 9.5 | 0.44167 | 0.44097 | 0.43958 | 0.43819 | 0.43681 | 0.43403 | 0.43264 | 0.42986 | 0.42708 | 0.42431 | 0.42153 | 0.41875 | 0.41528 | 0.41181 | 0.40903 | 0.40625 | 0.40208
| 10 | 0.41111 | 0.40972 | 0.40764 | 0.40556 | 0.40278 | 0.4 | 0.39722 | 0.39444 | 0.39097 | 0.38819 | 0.38472 | 0.38125 | 0.37778 | 0.37431 | 0.37083 | 0.36736 | 0.36319
| 10.5 | 0.37917 | 0.37708 | 0.37361 | 0.37153 | 0.36875 | 0.36528 | 0.36181 | 0.35903 | 0.35556 | 0.35208 | 0.34861 | 0.34444 | 0.34097 | 0.33681 | 0.33333 | 0.32986 | 0.32569
| 11 | 0.34583 | 0.34375 | 0.34028 | 0.3375 | 0.33403 | 0.33056 | 0.32708 | 0.32361 | 0.32014 | 0.31597 | 0.3125 | 0.30903 | 0.30486 | 0.30069 | 0.29722 | 0.29375 | 0.28958
| 11.5 | 0.31389 | 0.31042 | 0.30694 | 0.30417 | 0.30069 | 0.29653 | 0.29306 | 0.28958 | 0.28542 | 0.28194 | 0.27778 | 0.27431 | 0.27014 | 0.26597 | 0.2625 | 0.25833 | 0.25417
| 12 | 0.28333 | 0.27986 | 0.27639 | 0.27292 | 0.26944 | 0.26528 | 0.26181 | 0.25764 | 0.25347 | 0.25 | 0.24583 | 0.24236 | 0.2375 | 0.23403 | 0.22986 | 0.22639 | 0.22222
| 12.5 | 0.25556 | 0.25208 | 0.24861 | 0.24514 | 0.24097 | 0.2375 | 0.23333 | 0.22986 | 0.22569 | 0.22153 | 0.21806 | 0.21389 | 0.20972 | 0.20556 | 0.20139 | 0.19792 | 0.19375
| 13 | 0.23125 | 0.22778 | 0.22361 | 0.22014 | 0.21597 | 0.2125 | 0.20833 | 0.20486 | 0.2 | 0.19653 | 0.19236 | 0.18889 | 0.18403 | 0.18056 | 0.17639 | 0.17292 | 0.16944
| 13.5 | 0.20903 | 0.20556 | 0.20139 | 0.19792 | 0.19375 | 0.18958 | 0.18611 | 0.18194 | 0.17778 | 0.17361 | 0.17014 | 0.16597 | 0.1625 | 0.15903 | 0.15556 | 0.15208 | 0.14931
| 14 | 0.18889 | 0.18542 | 0.18125 | 0.17778 | 0.17361 | 0.16944 | 0.16597 | 0.16181 | 0.15764 | 0.15417 | 0.15069 | 0.14722 | 0.14375 | 0.14097 | 0.13819 | 0.13542 | 0.13264
| 14.5 | 0.17083 | 0.16736 | 0.16319 | 0.15972 | 0.15556 | 0.15139 | 0.14792 | 0.14444 | 0.14097 | 0.1375 | 0.13472 | 0.13125 | 0.12847 | 0.12639 | 0.12361 | 0.12083 | 0.11875
| 15 | 0.15486 | 0.15069 | 0.14653 | 0.14306 | 0.13958 | 0.13611 | 0.13264 | 0.12917 | 0.12639 | 0.12361 | 0.12083 | 0.11806 | 0.11597 | 0.11319 | 0.11111 | 0.10903 | 0.10694
| 15.5 | 0.13958 | 0.13611 | 0.13264 | 0.12847 | 0.12569 | 0.12222 | 0.11944 | 0.11667 | 0.11389 | 0.11181 | 0.10903 | 0.10694 | 0.10486 | 0.10278 | 0.10069 | 0.098611 | 0.097222
| 16 | 0.12639 | 0.12292 | 0.11944 | 0.11667 | 0.11389 | 0.11111 | 0.10833 | 0.10556 | 0.10347 | 0.10139 | 0.099306 | 0.097222 | 0.095139 | 0.093056 | 0.091667 | 0.089583 | 0.088194
| 16.5 | 0.11528 | 0.11181 | 0.10903 | 0.10625 | 0.10347 | 0.10139 | 0.098611 | 0.096528 | 0.094444 | 0.092361 | 0.090278 | 0.088889 | 0.086806 | 0.085417 | 0.084028 | 0.081944 | 0.080556
| 17 | 0.10556 | 0.10278 | 0.1 | 0.097222 | 0.095139 | 0.093056 | 0.090972 | 0.088889 | 0.086806 | 0.084722 | 0.083333 | 0.081944 | 0.079861 | 0.078472 | 0.077083 | 0.075694 | 0.074306
| 17.5 | 0.097222 | 0.095139 | 0.092361 | 0.090278 | 0.088194 | 0.086111 | 0.084028 | 0.081944 | 0.080556 | 0.078472 | 0.077083 | 0.075694 | 0.074306 | 0.072917 | 0.071528 | 0.070139 | 0.099
| 18 | 0.090278 | 0.088194 | 0.086111 | 0.084028 | 0.081944 | 0.079861 | 0.078472 | 0.076389 | 0.075 | 0.073611 | 0.072222 | 0.070833 | 0.069444 | 0.098 | 0.096 | 0.094 | 0.093
| 18.5 | 0.084722 | 0.082639 | 0.080556 | 0.078472 | 0.077083 | 0.075 | 0.073611 | 0.071528 | 0.070139 | 0.099 | 0.097 | 0.095 | 0.094 | 0.092 | 0.09 | 0.089 | 0.087
| 19 | 0.079861 | 0.077778 | 0.075694 | 0.074306 | 0.072222 | 0.070833 | 0.069444 | 0.098 | 0.096 | 0.094 | 0.092 | 0.09 | 0.088 | 0.087 | 0.085 | 0.084 | 0.082
| 19.5 | 0.075694 | 0.073611 | 0.072222 | 0.070139 | 0.099 | 0.097 | 0.095 | 0.093 | 0.091 | 0.089 | 0.087 | 0.086 | 0.084 | 0.083 | 0.081 | 0.08 | 0.078
| 20 | 0.072222 | 0.070139 | 0.099 | 0.097 | 0.094 | 0.092 | 0.09 | 0.088 | 0.087 | 0.085 | 0.083 | 0.082 | 0.08 | 0.079 | 0.077 | 0.076 | 0.075
| 20.5 | 0.096 | 0.093 | 0.091 | 0.09 | 0.087 | 0.085 | 0.083 | 0.081 | 0.08 | 0.078 | 0.077 | 0.076 | 0.074 | 0.073 | 0.071 | 0.07 | 0.069
| 21 | 0.087 | 0.085 | 0.083 | 0.081 | 0.079 | 0.077 | 0.076 | 0.074 | 0.073 | 0.071 | 0.07 | 0.069 | 0.067 | 0.066 | 0.065 | 0.064 | 0.063
| 21.5 | 0.078 | 0.076 | 0.074 | 0.073 | 0.071 | 0.069 | 0.068 | 0.066 | 0.065 | 0.064 | 0.062 | 0.062 | 0.06 | 0.059 | 0.058 | 0.057 | 0.056
| 22 | 0.07 | 0.068 | 0.067 | 0.066 | 0.064 | 0.062 | 0.061 | 0.06 | 0.059 | 0.058 | 0.056 | 0.056 | 0.054 | 0.053 | 0.052 | 0.051 | 0.051
| 22.5 | 0.063 | 0.061 | 0.06 | 0.059 | 0.057 | 0.056 | 0.055 | 0.053 | 0.053 | 0.052 | 0.05 | 0.05 | 0.048 | 0.048 | 0.047 | 0.046 | 0.045
| 23 | 0.057 | 0.055 | 0.054 | 0.053 | 0.051 | 0.05 | 0.049 | 0.048 | 0.048 | 0.046 | 0.045 | 0.045 | 0.044 | 0.043 | 0.042 | 0.041 | 0.041
| 23.5 | 0.051 | 0.049 | 0.048 | 0.047 | 0.046 | 0.045 | 0.044 | 0.043 | 0.042 | 0.041 | 0.041 | 0.04 | 0.039 | 0.039 | 0.038 | 0.037 | 0.037
| 24 | 0.046 | 0.044 | 0.044 | 0.043 | 0.041 | 0.04 | 0.04 | 0.039 | 0.038 | 0.037 | 0.037 | 0.036 | 0.035 | 0.035 | 0.034 | 0.033 | 0.033
| 24.5 | 0.041 | 0.04 | 0.039 | 0.039 | 0.037 | 0.037 | 0.036 | 0.035 | 0.035 | 0.034 | 0.033 | 0.033 | 0.032 | 0.031 | 0.031 | 0.03 | 0.03
| 25 | 0.038 | 0.036 | 0.036 | 0.035 | 0.034 | 0.033 | 0.032 | 0.032 | 0.031 | 0.031 | 0.03 | 0.03 | 0.029 | 0.029 | 0.028 | 0.027 | 0.027
| 25.5 | 0.034 | 0.033 | 0.032 | 0.031 | 0.03 | 0.03 | 0.029 | 0.028 | 0.028 | 0.027 | 0.027 | 0.026 | 0.026 | 0.026 | 0.025 | 0.025 | 0.024
| 26 | 0.031 | 0.03 | 0.029 | 0.029 | 0.028 | 0.027 | 0.027 | 0.026 | 0.026 | 0.025 | 0.024 | 0.024 | 0.024 | 0.023 | 0.023 | 0.022 | 0.022