## Sheet1
PROPERTIES
General
Name | Nordex N149/5.X 5,7MW
Manufacturer | Nordex
Hub Height | 105 | 120 | 125 | 145 | 155 | 164
Power
Rated Power | 5700
Peak Power | 5700
Power Regulation Type | Pitch
Voltage | 750
Rotor
Rotor diameter | 149
Number of blades | 3
Rated RPM | 20.5
Rotor tilt | 6
Speed Regulation Type | Variable
Wind Speed Control Strategies
Cut-in Wind Speed | 3
Cut-out Wind Speed | 26
Restart Wind Speed | 25.5
Stop Wind Speed | 3
Temperature Control Strategies
Low Temperature Shutdown | -20
Low Temperature Restart | -18
High Temperature Shutdown | 50
High Temperature Restart | 40
Comments and details

## Sheet2
TURBINE CLASIFICATION
Class and Subclass
Turbine Class | III
Turbine SubClass | S
Values
Certification | IEC 3rd Edition
Vave | 7.5-9.5
Vref | 42
Design TI | 0.11

## Sheet3
POWER CURVE
Power (kW)
Air Density (kg/m³)
TI (%) | 10 | 0.9 | 0.925 | 0.95 | 0.975 | 1 | 1.025 | 1.05 | 1.075 | 1.1 | 1.125 | 1.15 | 1.175 | 1.2 | 1.225 | 1.25 | 1.275 | 1.3
Wind Speed (m/s) | 0 | 0 | 0 | 0 | 0 | 0 | 0 | 0 | 0 | 0 | 0 | 0 | 0 | 0 | 0 | 0 | 0 | 0
| 0.5 | 0 | 0 | 0 | 0 | 0 | 0 | 0 | 0 | 0 | 0 | 0 | 0 | 0 | 0 | 0 | 0 | 0
| 1 | 0 | 0 | 0 | 0 | 0 | 0 | 0 | 0 | 0 | 0 | 0 | 0 | 0 | 0 | 0 | 0 | 0
| 1.5 | 0 | 0 | 0 | 0 | 0 | 0 | 0 | 0 | 0 | 0 | 0 | 0 | 0 | 0 | 0 | 0 | 0
| 2 | 0 | 0 | 0 | 0 | 0 | 0 | 0 | 0 | 0 | 0 | 0 | 0 | 0 | 0 | 0 | 0 | 0
| 2.5 | 0 | 0 | 0 | 0 | 0 | 0 | 0 | 0 | 0 | 0 | 0 | 0 | 0 | 0 | 0 | 0 | 0
| 3 | 2 | 4 | 5 | 8 | 10 | 12 | 13 | 16 | 18 | 20 | 23 | 24 | 26 | 29 | 31 | 33 | 34
| 3.5 | 66 | 70 | 73 | 77 | 80 | 84 | 87 | 91 | 95 | 98 | 102 | 105 | 109 | 113 | 116 | 120 | 123
| 4 | 155 | 161 | 167 | 173 | 179 | 185 | 191 | 197 | 203 | 209 | 215 | 221 | 227 | 233 | 239 | 246 | 252
| 4.5 | 264 | 273 | 283 | 292 | 301 | 310 | 319 | 328 | 337 | 346 | 355 | 364 | 374 | 383 | 392 | 401 | 410
| 5 | 396 | 409 | 421 | 434 | 447 | 460 | 472 | 485 | 498 | 510 | 523 | 536 | 549 | 561 | 574 | 587 | 600
| 5.5 | 552 | 569 | 586 | 603 | 620 | 637 | 654 | 671 | 688 | 705 | 722 | 739 | 756 | 773 | 790 | 807 | 824
| 6 | 736 | 758 | 780 | 802 | 824 | 847 | 869 | 891 | 913 | 935 | 957 | 979 | 1001 | 1023 | 1045 | 1068 | 1090
| 6.5 | 952 | 980 | 1008 | 1036 | 1065 | 1093 | 1121 | 1149 | 1177 | 1205 | 1233 | 1261 | 1289 | 1317 | 1345 | 1373 | 1401
| 7 | 1204 | 1239 | 1274 | 1309 | 1344 | 1379 | 1414 | 1449 | 1484 | 1518 | 1553 | 1588 | 1623 | 1658 | 1693 | 1728 | 1763
| 7.5 | 1493 | 1536 | 1579 | 1622 | 1665 | 1708 | 1751 | 1794 | 1837 | 1879 | 1922 | 1965 | 2008 | 2050 | 2093 | 2136 | 2179
| 8 | 1823 | 1875 | 1927 | 1979 | 2031 | 2083 | 2135 | 2187 | 2238 | 2290 | 2342 | 2394 | 2445 | 2497 | 2549 | 2600 | 2652
| 8.5 | 2195 | 2257 | 2319 | 2381 | 2443 | 2505 | 2567 | 2629 | 2691 | 2752 | 2814 | 2876 | 2938 | 2999 | 3061 | 3120 | 3178
| 9 | 2592 | 2665 | 2738 | 2810 | 2883 | 2956 | 3028 | 3101 | 3174 | 3246 | 3319 | 3391 | 3463 | 3535 | 3604 | 3665 | 3725
| 9.5 | 2995 | 3079 | 3163 | 3247 | 3330 | 3414 | 3497 | 3581 | 3664 | 3747 | 3830 | 3914 | 3998 | 4081 | 4150 | 4209 | 4265
| 10 | 3393 | 3487 | 3582 | 3676 | 3771 | 3865 | 3959 | 4053 | 4148 | 4243 | 4335 | 4424 | 4512 | 4599 | 4662 | 4710 | 4754
| 10.5 | 3777 | 3882 | 3987 | 4091 | 4196 | 4301 | 4407 | 4508 | 4604 | 4700 | 4788 | 4861 | 4934 | 5006 | 5056 | 5092 | 5124
| 11 | 4142 | 4256 | 4371 | 4487 | 4600 | 4703 | 4806 | 4897 | 4977 | 5056 | 5128 | 5187 | 5246 | 5304 | 5341 | 5364 | 5385
| 11.5 | 4488 | 4613 | 4730 | 4839 | 4944 | 5029 | 5114 | 5188 | 5253 | 5317 | 5374 | 5418 | 5463 | 5506 | 5530 | 5544 | 5556
| 12 | 4811 | 4925 | 5028 | 5119 | 5205 | 5274 | 5343 | 5402 | 5451 | 5500 | 5542 | 5572 | 5602 | 5632 | 5645 | 5651 | 5656
| 12.5 | 5078 | 5173 | 5258 | 5332 | 5402 | 5455 | 5508 | 5551 | 5585 | 5619 | 5646 | 5661 | 5677 | 5691 | 5697 | 5698 | 5698
| 13 | 5286 | 5364 | 5432 | 5489 | 5543 | 5580 | 5617 | 5645 | 5664 | 5683 | 5695 | 5697 | 5699 | 5700 | 5700 | 5700 | 5700
| 13.5 | 5445 | 5506 | 5558 | 5598 | 5636 | 5658 | 5680 | 5692 | 5696 | 5699 | 5700 | 5700 | 5700 | 5700 | 5700 | 5700 | 5700
| 14 | 5561 | 5605 | 5641 | 5666 | 5688 | 5693 | 5699 | 5700 | 5700 | 5700 | 5700 | 5700 | 5700 | 5700 | 5700 | 5700 | 5700
| 14.5 | 5640 | 5668 | 5687 | 5695 | 5700 | 5700 | 5700 | 5700 | 5700 | 5700 | 5700 | 5700 | 5700 | 5700 | 5700 | 5700 | 5700
| 15 | 5685 | 5696 | 5700 | 5700 | 5700 | 5700 | 5700 | 5700 | 5700 | 5700 | 5700 | 5700 | 5700 | 5700 | 5700 | 5700 | 5700
| 15.5 | 5700 | 5700 | 5700 | 5700 | 5700 | 5700 | 5700 | 5700 | 5700 | 5700 | 5700 | 5700 | 5700 | 5700 | 5700 | 5700 | 5700
| 16 | 5700 | 5700 | 5700 | 5700 | 5700 | 5700 | 5700 | 5700 | 5700 | 5700 | 5700 | 5700 | 5700 | 5700 | 5700 | 5700 | 5700
| 16.5 | 5700 | 5700 | 5700 | 5700 | 5700 | 5700 | 5700 | 5700 | 5700 | 5700 | 5700 | 5700 | 5700 | 5700 | 5700 | 5700 | 5700
| 17 | 5700 | 5700 | 5700 | 5700 | 5700 | 5700 | 5700 | 5700 | 5700 | 5700 | 5700 | 5700 | 5700 | 5700 | 5700 | 5700 | 5700
| 17.5 | 5700 | 5700 | 5700 | 5700 | 5700 | 5700 | 5700 | 5700 | 5700 | 5700 | 5700 | 5700 | 5700 | 5700 | 5700 | 5700 | 5700
| 18 | 5700 | 5700 | 5700 | 5700 | 5700 | 5700 | 5700 | 5700 | 5700 | 5700 | 5700 | 5700 | 5700 | 5700 | 5700 | 5700 | 5700
| 18.5 | 5700 | 5700 | 5700 | 5700 | 5700 | 5700 | 5700 | 5700 | 5700 | 5700 | 5700 | 5700 | 5700 | 5700 | 5700 | 5700 | 5700
| 19 | 5700 | 5700 | 5700 | 5700 | 5700 | 5700 | 5700 | 5700 | 5700 | 5700 | 5700 | 5700 | 5700 | 5700 | 5700 | 5700 | 5700
| 19.5 | 5700 | 5700 | 5700 | 5700 | 5700 | 5700 | 5700 | 5700 | 5700 | 5700 | 5700 | 5700 | 5700 | 5700 | 5700 | 5700 | 5700
| 20 | 5700 | 5700 | 5700 | 5700 | 5700 | 5700 | 5700 | 5700 | 5700 | 5700 | 5700 | 5700 | 5700 | 5700 | 5700 | 5700 | 5700
| 20.5 | 5700 | 5700 | 5700 | 5700 | 5700 | 5700 | 5700 | 5700 | 5700 | 5700 | 5700 | 5700 | 5700 | 5700 | 5700 | 5700 | 5700
| 21 | 5700 | 5700 | 5700 | 5700 | 5700 | 5700 | 5700 | 5700 | 5700 | 5700 | 5700 | 5700 | 5700 | 5700 | 5700 | 5700 | 5700
| 21.5 | 5700 | 5700 | 5700 | 5700 | 5700 | 5700 | 5700 | 5700 | 5700 | 5700 | 5700 | 5700 | 5700 | 5700 | 5700 | 5700 | 5700
| 22 | 5700 | 5700 | 5700 | 5700 | 5700 | 5700 | 5700 | 5700 | 5700 | 5700 | 5700 | 5700 | 5700 | 5700 | 5700 | 5700 | 5700
| 22.5 | 5603 | 5603 | 5603 | 5603 | 5603 | 5603 | 5603 | 5603 | 5603 | 5603 | 5603 | 5603 | 5603 | 5603 | 5603 | 5603 | 5603
| 23 | 5506 | 5506 | 5506 | 5506 | 5506 | 5506 | 5506 | 5506 | 5506 | 5506 | 5506 | 5506 | 5506 | 5506 | 5506 | 5506 | 5506
| 23.5 | 5387 | 5387 | 5387 | 5387 | 5387 | 5387 | 5387 | 5387 | 5387 | 5387 | 5387 | 5387 | 5387 | 5387 | 5387 | 5387 | 5387
| 24 | 5278 | 5278 | 5278 | 5278 | 5278 | 5278 | 5278 | 5278 | 5278 | 5278 | 5278 | 5278 | 5278 | 5278 | 5278 | 5278 | 5278
| 24.5 | 5147 | 5147 | 5147 | 5147 | 5147 | 5147 | 5147 | 5147 | 5147 | 5147 | 5147 | 5147 | 5147 | 5147 | 5147 | 5147 | 5147
| 25 | 5039 | 5039 | 5039 | 5039 | 5039 | 5039 | 5039 | 5039 | 5039 | 5039 | 5039 | 5039 | 5039 | 5039 | 5039 | 5039 | 5039
| 25.5 | 4891 | 4891 | 4891 | 4891 | 4891 | 4891 | 4891 | 4891 | 4891 | 4891 | 4891 | 4891 | 4891 | 4891 | 4891 | 4891 | 4891
| 26 | 4782 | 4782 | 4782 | 4782 | 4782 | 4782 | 4782 | 4782 | 4782 | 4782 | 4782 | 4782 | 4782 | 4782 | 4782 | 4782 | 4782

## Sheet4
THRUST CURVE
Ct (-)
Air Density (kg/m³)
|  | 0.9 | 0.925 | 0.95 | 0.975 | 1 | 1.025 | 1.05 | 1.075 | 1.1 | 1.125 | 1.15 | 1.175 | 1.2 | 1.225 | 1.25 | 1.275 | 1.3
Wind Speed (m/s) | 0 | 0 | 0 | 0 | 0 | 0 | 0 | 0 | 0 | 0 | 0 | 0 | 0 | 0 | 0 | 0 | 0 | 0
| 0.5 | 0 | 0 | 0 | 0 | 0 | 0 | 0 | 0 | 0 | 0 | 0 | 0 | 0 | 0 | 0 | 0 | 0
| 1 | 0 | 0 | 0 | 0 | 0 | 0 | 0 | 0 | 0 | 0 | 0 | 0 | 0 | 0 | 0 | 0 | 0
| 1.5 | 0 | 0 | 0 | 0 | 0 | 0 | 0 | 0 | 0 | 0 | 0 | 0 | 0 | 0 | 0 | 0 | 0
| 2 | 0 | 0 | 0 | 0 | 0 | 0 | 0 | 0 | 0 | 0 | 0 | 0 | 0 | 0 | 0 | 0 | 0
| 2.5 | 0 | 0 | 0 | 0 | 0 | 0 | 0 | 0 | 0 | 0 | 0 | 0 | 0 | 0 | 0 | 0 | 0
| 3 | 0.57986 | 0.57986 | 0.57986 | 0.57986 | 0.57986 | 0.57986 | 0.57986 | 0.57986 | 0.57986 | 0.57986 | 0.57986 | 0.57986 | 0.57986 | 0.57986 | 0.57986 | 0.57986 | 0.57986
| 3.5 | 0.57292 | 0.57292 | 0.57292 | 0.57292 | 0.57292 | 0.57292 | 0.57292 | 0.57292 | 0.57292 | 0.57292 | 0.57292 | 0.57292 | 0.57292 | 0.57292 | 0.57292 | 0.57292 | 0.57292
| 4 | 0.56597 | 0.56597 | 0.56597 | 0.56597 | 0.56597 | 0.56597 | 0.56597 | 0.56597 | 0.56597 | 0.56597 | 0.56597 | 0.56597 | 0.56597 | 0.56597 | 0.56597 | 0.56597 | 0.56597
| 4.5 | 0.55972 | 0.55972 | 0.55972 | 0.55972 | 0.55972 | 0.55972 | 0.55972 | 0.55972 | 0.55972 | 0.55972 | 0.55972 | 0.55972 | 0.55972 | 0.55972 | 0.55972 | 0.55972 | 0.55972
| 5 | 0.55417 | 0.55417 | 0.55417 | 0.55417 | 0.55417 | 0.55417 | 0.55417 | 0.55417 | 0.55417 | 0.55417 | 0.55417 | 0.55417 | 0.55417 | 0.55417 | 0.55417 | 0.55417 | 0.55417
| 5.5 | 0.55069 | 0.55069 | 0.55069 | 0.55069 | 0.55069 | 0.55069 | 0.55069 | 0.55069 | 0.55069 | 0.55069 | 0.55069 | 0.55069 | 0.55069 | 0.55069 | 0.55069 | 0.55069 | 0.55069
| 6 | 0.54861 | 0.54861 | 0.54861 | 0.54861 | 0.54861 | 0.54861 | 0.54861 | 0.54861 | 0.54861 | 0.54861 | 0.54861 | 0.54861 | 0.54861 | 0.54861 | 0.54861 | 0.54861 | 0.54861
| 6.5 | 0.54722 | 0.54722 | 0.54722 | 0.54722 | 0.54722 | 0.54722 | 0.54722 | 0.54722 | 0.54722 | 0.54722 | 0.54722 | 0.54722 | 0.54722 | 0.54722 | 0.54722 | 0.54722 | 0.54722
| 7 | 0.54653 | 0.54653 | 0.54653 | 0.54653 | 0.54653 | 0.54653 | 0.54653 | 0.54653 | 0.54653 | 0.54653 | 0.54653 | 0.54653 | 0.54653 | 0.54653 | 0.54653 | 0.54653 | 0.54653
| 7.5 | 0.54583 | 0.54583 | 0.54583 | 0.54583 | 0.54583 | 0.54583 | 0.54583 | 0.54583 | 0.54583 | 0.54583 | 0.54583 | 0.54583 | 0.54583 | 0.54583 | 0.54583 | 0.54583 | 0.54583
| 8 | 0.53958 | 0.53958 | 0.53958 | 0.53958 | 0.53958 | 0.53958 | 0.53958 | 0.53958 | 0.53958 | 0.53958 | 0.53958 | 0.53958 | 0.53958 | 0.53958 | 0.53958 | 0.53958 | 0.53819
| 8.5 | 0.52569 | 0.52569 | 0.52569 | 0.52569 | 0.52569 | 0.52569 | 0.52569 | 0.52569 | 0.52569 | 0.52569 | 0.52569 | 0.52569 | 0.52569 | 0.52569 | 0.52569 | 0.52569 | 0.52292
| 9 | 0.50694 | 0.50694 | 0.50694 | 0.50694 | 0.50694 | 0.50694 | 0.50694 | 0.50694 | 0.50694 | 0.50764 | 0.50764 | 0.50694 | 0.50694 | 0.50694 | 0.50694 | 0.50486 | 0.50069
| 9.5 | 0.48542 | 0.48542 | 0.48542 | 0.48542 | 0.48542 | 0.48542 | 0.48542 | 0.48542 | 0.48542 | 0.48472 | 0.48472 | 0.48403 | 0.48194 | 0.48125 | 0.47986 | 0.47708 | 0.47222
| 10 | 0.46181 | 0.46181 | 0.46181 | 0.46181 | 0.46181 | 0.46181 | 0.46111 | 0.46042 | 0.45903 | 0.45764 | 0.45625 | 0.45486 | 0.45278 | 0.45069 | 0.44861 | 0.44514 | 0.44028
| 10.5 | 0.43681 | 0.43681 | 0.43681 | 0.43611 | 0.43542 | 0.43472 | 0.43333 | 0.43194 | 0.42986 | 0.42778 | 0.42569 | 0.42292 | 0.42083 | 0.41806 | 0.41528 | 0.41181 | 0.40625
| 11 | 0.41111 | 0.41042 | 0.40972 | 0.40833 | 0.40694 | 0.40556 | 0.40278 | 0.40139 | 0.39861 | 0.39583 | 0.39375 | 0.39097 | 0.3875 | 0.38472 | 0.38194 | 0.37847 | 0.37292
| 11.5 | 0.38403 | 0.38264 | 0.38125 | 0.37917 | 0.37708 | 0.375 | 0.37222 | 0.37014 | 0.36736 | 0.36389 | 0.36111 | 0.35833 | 0.35486 | 0.35139 | 0.34861 | 0.34444 | 0.33889
| 12 | 0.35556 | 0.35417 | 0.35208 | 0.34931 | 0.34722 | 0.34444 | 0.34167 | 0.33889 | 0.33542 | 0.33264 | 0.32917 | 0.32639 | 0.32222 | 0.31944 | 0.31597 | 0.31181 | 0.30625
| 12.5 | 0.32778 | 0.325 | 0.32292 | 0.32014 | 0.31736 | 0.31458 | 0.31111 | 0.30833 | 0.30486 | 0.30139 | 0.29861 | 0.29514 | 0.29097 | 0.2875 | 0.28472 | 0.28056 | 0.275
| 13 | 0.3 | 0.29722 | 0.29444 | 0.29167 | 0.28889 | 0.28542 | 0.28264 | 0.27917 | 0.27569 | 0.27222 | 0.26875 | 0.26528 | 0.26181 | 0.25833 | 0.25486 | 0.25069 | 0.24514
| 13.5 | 0.275 | 0.27222 | 0.26875 | 0.26597 | 0.2625 | 0.25972 | 0.25625 | 0.25278 | 0.24931 | 0.24583 | 0.24236 | 0.23889 | 0.23472 | 0.23125 | 0.22778 | 0.22361 | 0.21875
| 14 | 0.25208 | 0.24861 | 0.24583 | 0.24236 | 0.23889 | 0.23611 | 0.23264 | 0.22917 | 0.225 | 0.22153 | 0.21806 | 0.21458 | 0.21111 | 0.20694 | 0.20347 | 0.2 | 0.19514
| 14.5 | 0.23125 | 0.22778 | 0.22431 | 0.22153 | 0.21806 | 0.21458 | 0.21111 | 0.20764 | 0.20347 | 0.2 | 0.19653 | 0.19306 | 0.18889 | 0.18542 | 0.18194 | 0.17847 | 0.17431
| 15 | 0.21181 | 0.20833 | 0.20556 | 0.20208 | 0.19861 | 0.19514 | 0.19097 | 0.18819 | 0.18403 | 0.18056 | 0.17708 | 0.17361 | 0.16944 | 0.16597 | 0.1625 | 0.15903 | 0.15556
| 15.5 | 0.19444 | 0.19097 | 0.1875 | 0.18403 | 0.18056 | 0.17708 | 0.17361 | 0.17014 | 0.16667 | 0.1625 | 0.15903 | 0.15556 | 0.15208 | 0.14861 | 0.14583 | 0.14306 | 0.13958
| 16 | 0.17847 | 0.175 | 0.17153 | 0.16806 | 0.16458 | 0.16111 | 0.15764 | 0.15417 | 0.15069 | 0.14653 | 0.14375 | 0.14028 | 0.1375 | 0.13403 | 0.13194 | 0.12917 | 0.12639
| 16.5 | 0.16389 | 0.16042 | 0.15694 | 0.15347 | 0.15 | 0.14653 | 0.14306 | 0.13958 | 0.13611 | 0.13264 | 0.12986 | 0.12708 | 0.12431 | 0.12222 | 0.11944 | 0.11736 | 0.11458
| 17 | 0.15069 | 0.14722 | 0.14375 | 0.14028 | 0.13681 | 0.13333 | 0.12986 | 0.12639 | 0.12361 | 0.12083 | 0.11806 | 0.11597 | 0.11319 | 0.11111 | 0.10903 | 0.10694 | 0.10486
| 17.5 | 0.13819 | 0.13472 | 0.13125 | 0.12778 | 0.12431 | 0.12153 | 0.11875 | 0.11597 | 0.11319 | 0.11042 | 0.10833 | 0.10625 | 0.10347 | 0.10139 | 0.1 | 0.097917 | 0.095833
| 18 | 0.12708 | 0.12361 | 0.12014 | 0.11736 | 0.11389 | 0.11111 | 0.10903 | 0.10625 | 0.10347 | 0.10139 | 0.099306 | 0.097222 | 0.095139 | 0.09375 | 0.091667 | 0.090278 | 0.088194
| 18.5 | 0.11736 | 0.11389 | 0.11111 | 0.10833 | 0.10556 | 0.10278 | 0.10069 | 0.097917 | 0.095833 | 0.09375 | 0.091667 | 0.090278 | 0.088194 | 0.086806 | 0.084722 | 0.083333 | 0.081944
| 19 | 0.10833 | 0.10556 | 0.10278 | 0.1 | 0.097917 | 0.095139 | 0.093056 | 0.090972 | 0.088889 | 0.0875 | 0.085417 | 0.084028 | 0.081944 | 0.080556 | 0.079167 | 0.077778 | 0.076389
| 19.5 | 0.10139 | 0.098611 | 0.095833 | 0.09375 | 0.090972 | 0.088889 | 0.086806 | 0.085417 | 0.083333 | 0.08125 | 0.079861 | 0.078472 | 0.077083 | 0.075694 | 0.074306 | 0.072917 | 0.071528
| 20 | 0.095139 | 0.092361 | 0.090278 | 0.0875 | 0.085417 | 0.083333 | 0.081944 | 0.079861 | 0.078472 | 0.076389 | 0.075 | 0.073611 | 0.072222 | 0.070833 | 0.069444 | 0.098 | 0.097
| 20.5 | 0.089583 | 0.086806 | 0.084722 | 0.082639 | 0.080556 | 0.079167 | 0.077083 | 0.075694 | 0.074306 | 0.072222 | 0.070833 | 0.069444 | 0.098 | 0.097 | 0.095 | 0.093 | 0.092
| 21 | 0.084722 | 0.082639 | 0.080556 | 0.078472 | 0.076389 | 0.075 | 0.073611 | 0.071528 | 0.070139 | 0.099 | 0.097 | 0.095 | 0.093 | 0.092 | 0.09 | 0.088 | 0.087
| 21.5 | 0.080556 | 0.078472 | 0.076389 | 0.075 | 0.072917 | 0.071528 | 0.070139 | 0.099 | 0.096 | 0.095 | 0.093 | 0.091 | 0.089 | 0.088 | 0.086 | 0.085 | 0.083
| 22 | 0.077083 | 0.075 | 0.073611 | 0.071528 | 0.070139 | 0.099 | 0.096 | 0.094 | 0.092 | 0.091 | 0.089 | 0.087 | 0.086 | 0.084 | 0.082 | 0.081 | 0.08
| 22.5 | 0.071528 | 0.069444 | 0.098 | 0.095 | 0.094 | 0.092 | 0.089 | 0.087 | 0.085 | 0.084 | 0.083 | 0.081 | 0.08 | 0.078 | 0.076 | 0.075 | 0.074
| 23 | 0.095 | 0.093 | 0.091 | 0.088 | 0.087 | 0.085 | 0.082 | 0.081 | 0.079 | 0.078 | 0.076 | 0.075 | 0.074 | 0.072 | 0.07 | 0.069 | 0.069
| 23.5 | 0.088 | 0.085 | 0.084 | 0.081 | 0.08 | 0.078 | 0.076 | 0.074 | 0.073 | 0.072 | 0.07 | 0.069 | 0.068 | 0.066 | 0.065 | 0.064 | 0.063
| 24 | 0.081 | 0.079 | 0.078 | 0.075 | 0.074 | 0.072 | 0.07 | 0.069 | 0.067 | 0.067 | 0.065 | 0.064 | 0.063 | 0.061 | 0.06 | 0.059 | 0.059
| 24.5 | 0.075 | 0.073 | 0.072 | 0.07 | 0.068 | 0.067 | 0.065 | 0.063 | 0.062 | 0.061 | 0.06 | 0.059 | 0.058 | 0.057 | 0.055 | 0.055 | 0.054
| 25 | 0.07 | 0.068 | 0.066 | 0.065 | 0.063 | 0.062 | 0.06 | 0.059 | 0.058 | 0.057 | 0.056 | 0.055 | 0.054 | 0.053 | 0.051 | 0.051 | 0.05
| 25.5 | 0.064 | 0.062 | 0.061 | 0.06 | 0.058 | 0.057 | 0.055 | 0.054 | 0.053 | 0.053 | 0.051 | 0.05 | 0.05 | 0.049 | 0.047 | 0.047 | 0.046
| 26 | 0.06 | 0.058 | 0.057 | 0.055 | 0.054 | 0.053 | 0.052 | 0.051 | 0.049 | 0.049 | 0.048 | 0.047 | 0.046 | 0.045 | 0.044 | 0.044 | 0.043