## Sheet1
PROPERTIES
General
Name | Nordex N149/5.X 5,6MW
Manufacturer | Nordex
Hub Height | 105 | 120 | 125 | 145 | 155 | 164
Power
Rated Power | 5600
Peak Power | 5600
Power Regulation Type | Pitch
Voltage | 750
Rotor
Rotor diameter | 149
Number of blades | 3
Rated RPM | 20.5
Rotor tilt | 6
Speed Regulation Type | Variable
Wind Speed Control Strategies
Cut-in Wind Speed | 3
Cut-out Wind Speed | 26
Restart Wind Speed | 25.5
Stop Wind Speed | 3
Temperature Control Strategies
Low Temperature Shutdown | -20
Low Temperature Restart | -18
High Temperature Shutdown | 50
High Temperature Restart | 40
Comments and details

## Sheet2
TURBINE CLASIFICATION
Class and Subclass
Turbine Class | III
Turbine SubClass | S
Values
Certification | IEC 3rd Edition
Vave | 7.5-9.5
Vref | 42
Design TI | 0.11

## Sheet3
POWER CURVE
Power (kW)
Air Density (kg/m³)
TI (%) | 10 | 0.9 | 0.925 | 0.95 | 0.975 | 1 | 1.025 | 1.05 | 1.075 | 1.1 | 1.125 | 1.15 | 1.175 | 1.2 | 1.225 | 1.25 | 1.275 | 1.3
Wind Speed (m/s) | 0 | 0 | 0 | 0 | 0 | 0 | 0 | 0 | 0 | 0 | 0 | 0 | 0 | 0 | 0 | 0 | 0 | 0
| 0.5 | 0 | 0 | 0 | 0 | 0 | 0 | 0 | 0 | 0 | 0 | 0 | 0 | 0 | 0 | 0 | 0 | 0
| 1 | 0 | 0 | 0 | 0 | 0 | 0 | 0 | 0 | 0 | 0 | 0 | 0 | 0 | 0 | 0 | 0 | 0
| 1.5 | 0 | 0 | 0 | 0 | 0 | 0 | 0 | 0 | 0 | 0 | 0 | 0 | 0 | 0 | 0 | 0 | 0
| 2 | 0 | 0 | 0 | 0 | 0 | 0 | 0 | 0 | 0 | 0 | 0 | 0 | 0 | 0 | 0 | 0 | 0
| 2.5 | 0 | 0 | 0 | 0 | 0 | 0 | 0 | 0 | 0 | 0 | 0 | 0 | 0 | 0 | 0 | 0 | 0
| 3 | 2 | 4 | 5 | 8 | 10 | 12 | 13 | 16 | 18 | 20 | 23 | 24 | 26 | 29 | 31 | 33 | 34
| 3.5 | 66 | 70 | 73 | 77 | 80 | 84 | 87 | 91 | 95 | 98 | 102 | 105 | 109 | 113 | 116 | 120 | 123
| 4 | 155 | 161 | 167 | 173 | 179 | 185 | 191 | 197 | 203 | 209 | 215 | 221 | 227 | 233 | 239 | 246 | 252
| 4.5 | 264 | 273 | 283 | 292 | 301 | 310 | 319 | 328 | 337 | 346 | 355 | 364 | 374 | 383 | 392 | 401 | 410
| 5 | 396 | 409 | 421 | 434 | 447 | 460 | 472 | 485 | 498 | 510 | 523 | 536 | 549 | 561 | 574 | 587 | 600
| 5.5 | 552 | 569 | 586 | 603 | 620 | 637 | 654 | 671 | 688 | 705 | 722 | 739 | 756 | 773 | 790 | 807 | 824
| 6 | 736 | 758 | 780 | 802 | 825 | 847 | 869 | 891 | 913 | 935 | 957 | 979 | 1001 | 1023 | 1045 | 1068 | 1090
| 6.5 | 952 | 980 | 1008 | 1036 | 1065 | 1093 | 1121 | 1149 | 1177 | 1205 | 1233 | 1261 | 1289 | 1317 | 1345 | 1373 | 1401
| 7 | 1204 | 1239 | 1274 | 1309 | 1344 | 1379 | 1414 | 1449 | 1484 | 1519 | 1553 | 1588 | 1623 | 1658 | 1693 | 1728 | 1763
| 7.5 | 1493 | 1536 | 1579 | 1622 | 1665 | 1708 | 1751 | 1794 | 1837 | 1879 | 1922 | 1965 | 2008 | 2050 | 2093 | 2136 | 2179
| 8 | 1823 | 1875 | 1927 | 1979 | 2031 | 2083 | 2135 | 2187 | 2238 | 2290 | 2342 | 2394 | 2445 | 2497 | 2549 | 2600 | 2652
| 8.5 | 2192 | 2254 | 2316 | 2378 | 2440 | 2502 | 2564 | 2625 | 2687 | 2749 | 2811 | 2872 | 2934 | 2996 | 3057 | 3119 | 3178
| 9 | 2580 | 2653 | 2725 | 2798 | 2870 | 2943 | 3015 | 3087 | 3160 | 3232 | 3304 | 3376 | 3448 | 3520 | 3592 | 3664 | 3725
| 9.5 | 2971 | 3054 | 3137 | 3220 | 3303 | 3386 | 3469 | 3552 | 3634 | 3717 | 3799 | 3882 | 3965 | 4048 | 4129 | 4205 | 4263
| 10 | 3353 | 3447 | 3540 | 3633 | 3727 | 3820 | 3912 | 4005 | 4099 | 4193 | 4285 | 4373 | 4460 | 4548 | 4622 | 4685 | 4731
| 10.5 | 3720 | 3824 | 3927 | 4030 | 4132 | 4236 | 4340 | 4441 | 4536 | 4631 | 4720 | 4793 | 4865 | 4938 | 4999 | 5048 | 5082
| 11 | 4068 | 4180 | 4292 | 4406 | 4520 | 4621 | 4723 | 4816 | 4895 | 4973 | 5046 | 5104 | 5163 | 5221 | 5268 | 5305 | 5327
| 11.5 | 4398 | 4520 | 4639 | 4746 | 4852 | 4937 | 5020 | 5097 | 5161 | 5224 | 5282 | 5326 | 5370 | 5414 | 5447 | 5470 | 5483
| 12 | 4712 | 4824 | 4930 | 5019 | 5107 | 5176 | 5244 | 5305 | 5353 | 5401 | 5445 | 5474 | 5504 | 5534 | 5553 | 5563 | 5568
| 12.5 | 4974 | 5068 | 5156 | 5228 | 5300 | 5353 | 5405 | 5451 | 5484 | 5517 | 5546 | 5561 | 5576 | 5592 | 5598 | 5599 | 5599
| 13 | 5180 | 5256 | 5328 | 5384 | 5439 | 5477 | 5513 | 5544 | 5562 | 5581 | 5595 | 5597 | 5599 | 5600 | 5600 | 5600 | 5600
| 13.5 | 5338 | 5398 | 5453 | 5493 | 5532 | 5555 | 5576 | 5592 | 5595 | 5599 | 5600 | 5600 | 5600 | 5600 | 5600 | 5600 | 5600
| 14 | 5455 | 5498 | 5537 | 5561 | 5586 | 5592 | 5598 | 5600 | 5600 | 5600 | 5600 | 5600 | 5600 | 5600 | 5600 | 5600 | 5600
| 14.5 | 5535 | 5562 | 5585 | 5593 | 5600 | 5600 | 5600 | 5600 | 5600 | 5600 | 5600 | 5600 | 5600 | 5600 | 5600 | 5600 | 5600
| 15 | 5582 | 5593 | 5600 | 5600 | 5600 | 5600 | 5600 | 5600 | 5600 | 5600 | 5600 | 5600 | 5600 | 5600 | 5600 | 5600 | 5600
| 15.5 | 5600 | 5600 | 5600 | 5600 | 5600 | 5600 | 5600 | 5600 | 5600 | 5600 | 5600 | 5600 | 5600 | 5600 | 5600 | 5600 | 5600
| 16 | 5600 | 5600 | 5600 | 5600 | 5600 | 5600 | 5600 | 5600 | 5600 | 5600 | 5600 | 5600 | 5600 | 5600 | 5600 | 5600 | 5600
| 16.5 | 5600 | 5600 | 5600 | 5600 | 5600 | 5600 | 5600 | 5600 | 5600 | 5600 | 5600 | 5600 | 5600 | 5600 | 5600 | 5600 | 5600
| 17 | 5600 | 5600 | 5600 | 5600 | 5600 | 5600 | 5600 | 5600 | 5600 | 5600 | 5600 | 5600 | 5600 | 5600 | 5600 | 5600 | 5600
| 17.5 | 5600 | 5600 | 5600 | 5600 | 5600 | 5600 | 5600 | 5600 | 5600 | 5600 | 5600 | 5600 | 5600 | 5600 | 5600 | 5600 | 5600
| 18 | 5600 | 5600 | 5600 | 5600 | 5600 | 5600 | 5600 | 5600 | 5600 | 5600 | 5600 | 5600 | 5600 | 5600 | 5600 | 5600 | 5600
| 18.5 | 5600 | 5600 | 5600 | 5600 | 5600 | 5600 | 5600 | 5600 | 5600 | 5600 | 5600 | 5600 | 5600 | 5600 | 5600 | 5600 | 5600
| 19 | 5600 | 5600 | 5600 | 5600 | 5600 | 5600 | 5600 | 5600 | 5600 | 5600 | 5600 | 5600 | 5600 | 5600 | 5600 | 5600 | 5600
| 19.5 | 5600 | 5600 | 5600 | 5600 | 5600 | 5600 | 5600 | 5600 | 5600 | 5600 | 5600 | 5600 | 5600 | 5600 | 5600 | 5600 | 5600
| 20 | 5600 | 5600 | 5600 | 5600 | 5600 | 5600 | 5600 | 5600 | 5600 | 5600 | 5600 | 5600 | 5600 | 5600 | 5600 | 5600 | 5600
| 20.5 | 5600 | 5600 | 5600 | 5600 | 5600 | 5600 | 5600 | 5600 | 5600 | 5600 | 5600 | 5600 | 5600 | 5600 | 5600 | 5600 | 5600
| 21 | 5600 | 5600 | 5600 | 5600 | 5600 | 5600 | 5600 | 5600 | 5600 | 5600 | 5600 | 5600 | 5600 | 5600 | 5600 | 5600 | 5600
| 21.5 | 5600 | 5600 | 5600 | 5600 | 5600 | 5600 | 5600 | 5600 | 5600 | 5600 | 5600 | 5600 | 5600 | 5600 | 5600 | 5600 | 5600
| 22 | 5600 | 5600 | 5600 | 5600 | 5600 | 5600 | 5600 | 5600 | 5600 | 5600 | 5600 | 5600 | 5600 | 5600 | 5600 | 5600 | 5600
| 22.5 | 5573 | 5573 | 5573 | 5573 | 5573 | 5573 | 5573 | 5573 | 5573 | 5573 | 5573 | 5573 | 5573 | 5573 | 5573 | 5573 | 5573
| 23 | 5505 | 5505 | 5505 | 5505 | 5505 | 5505 | 5505 | 5505 | 5505 | 5505 | 5505 | 5505 | 5505 | 5505 | 5505 | 5505 | 5505
| 23.5 | 5387 | 5387 | 5387 | 5387 | 5387 | 5387 | 5387 | 5387 | 5387 | 5387 | 5387 | 5387 | 5387 | 5387 | 5387 | 5387 | 5387
| 24 | 5278 | 5278 | 5278 | 5278 | 5278 | 5278 | 5278 | 5278 | 5278 | 5278 | 5278 | 5278 | 5278 | 5278 | 5278 | 5278 | 5278
| 24.5 | 5147 | 5147 | 5147 | 5147 | 5147 | 5147 | 5147 | 5147 | 5147 | 5147 | 5147 | 5147 | 5147 | 5147 | 5147 | 5147 | 5147
| 25 | 5039 | 5039 | 5039 | 5039 | 5039 | 5039 | 5039 | 5039 | 5039 | 5039 | 5039 | 5039 | 5039 | 5039 | 5039 | 5039 | 5039
| 25.5 | 4891 | 4891 | 4891 | 4891 | 4891 | 4891 | 4891 | 4891 | 4891 | 4891 | 4891 | 4891 | 4891 | 4891 | 4891 | 4891 | 4891
| 26 | 4782 | 4782 | 4782 | 4782 | 4782 | 4782 | 4782 | 4782 | 4782 | 4782 | 4782 | 4782 | 4782 | 4782 | 4782 | 4782 | 4782

## Sheet4
THRUST CURVE
Ct (-)
Air Density (kg/m³)
|  | 0.9 | 0.925 | 0.95 | 0.975 | 1 | 1.025 | 1.05 | 1.075 | 1.1 | 1.125 | 1.15 | 1.175 | 1.2 | 1.225 | 1.25 | 1.275 | 1.3
Wind Speed (m/s) | 0 | 0 | 0 | 0 | 0 | 0 | 0 | 0 | 0 | 0 | 0 | 0 | 0 | 0 | 0 | 0 | 0 | 0
| 0.5 | 0 | 0 | 0 | 0 | 0 | 0 | 0 | 0 | 0 | 0 | 0 | 0 | 0 | 0 | 0 | 0 | 0
| 1 | 0 | 0 | 0 | 0 | 0 | 0 | 0 | 0 | 0 | 0 | 0 | 0 | 0 | 0 | 0 | 0 | 0
| 1.5 | 0 | 0 | 0 | 0 | 0 | 0 | 0 | 0 | 0 | 0 | 0 | 0 | 0 | 0 | 0 | 0 | 0
| 2 | 0 | 0 | 0 | 0 | 0 | 0 | 0 | 0 | 0 | 0 | 0 | 0 | 0 | 0 | 0 | 0 | 0
| 2.5 | 0 | 0 | 0 | 0 | 0 | 0 | 0 | 0 | 0 | 0 | 0 | 0 | 0 | 0 | 0 | 0 | 0
| 3 | 0.57986 | 0.57986 | 0.57986 | 0.57986 | 0.57986 | 0.57986 | 0.57986 | 0.57986 | 0.57986 | 0.57986 | 0.57986 | 0.57986 | 0.57986 | 0.57986 | 0.57986 | 0.57986 | 0.57986
| 3.5 | 0.57292 | 0.57292 | 0.57292 | 0.57292 | 0.57292 | 0.57292 | 0.57292 | 0.57292 | 0.57292 | 0.57292 | 0.57292 | 0.57292 | 0.57292 | 0.57292 | 0.57292 | 0.57292 | 0.57292
| 4 | 0.56597 | 0.56597 | 0.56597 | 0.56597 | 0.56597 | 0.56597 | 0.56597 | 0.56597 | 0.56597 | 0.56597 | 0.56597 | 0.56597 | 0.56597 | 0.56597 | 0.56597 | 0.56597 | 0.56597
| 4.5 | 0.55972 | 0.55972 | 0.55972 | 0.55972 | 0.55972 | 0.55972 | 0.55972 | 0.55972 | 0.55972 | 0.55972 | 0.55972 | 0.55972 | 0.55972 | 0.55972 | 0.55972 | 0.55972 | 0.55972
| 5 | 0.55417 | 0.55417 | 0.55417 | 0.55417 | 0.55417 | 0.55417 | 0.55417 | 0.55417 | 0.55417 | 0.55417 | 0.55417 | 0.55417 | 0.55417 | 0.55417 | 0.55417 | 0.55417 | 0.55417
| 5.5 | 0.55069 | 0.55069 | 0.55069 | 0.55069 | 0.55069 | 0.55069 | 0.55069 | 0.55069 | 0.55069 | 0.55069 | 0.55069 | 0.55069 | 0.55069 | 0.55069 | 0.55069 | 0.55069 | 0.55069
| 6 | 0.54861 | 0.54861 | 0.54861 | 0.54861 | 0.54861 | 0.54861 | 0.54861 | 0.54861 | 0.54861 | 0.54861 | 0.54861 | 0.54861 | 0.54861 | 0.54861 | 0.54861 | 0.54861 | 0.54861
| 6.5 | 0.54722 | 0.54722 | 0.54722 | 0.54722 | 0.54722 | 0.54722 | 0.54722 | 0.54722 | 0.54722 | 0.54722 | 0.54722 | 0.54722 | 0.54722 | 0.54722 | 0.54722 | 0.54722 | 0.54722
| 7 | 0.54653 | 0.54653 | 0.54653 | 0.54653 | 0.54653 | 0.54653 | 0.54653 | 0.54653 | 0.54653 | 0.54653 | 0.54653 | 0.54653 | 0.54653 | 0.54653 | 0.54653 | 0.54653 | 0.54653
| 7.5 | 0.54514 | 0.54514 | 0.54514 | 0.54514 | 0.54514 | 0.54514 | 0.54514 | 0.54514 | 0.54514 | 0.54514 | 0.54514 | 0.54514 | 0.54514 | 0.54514 | 0.54514 | 0.54514 | 0.54514
| 8 | 0.53681 | 0.53681 | 0.53681 | 0.53681 | 0.53681 | 0.53681 | 0.53681 | 0.53681 | 0.53681 | 0.53681 | 0.53681 | 0.53681 | 0.53681 | 0.53681 | 0.53681 | 0.53681 | 0.53681
| 8.5 | 0.52083 | 0.52083 | 0.52083 | 0.52083 | 0.52083 | 0.52083 | 0.52083 | 0.52083 | 0.52083 | 0.52083 | 0.52083 | 0.52083 | 0.52153 | 0.52153 | 0.52153 | 0.52083 | 0.52083
| 9 | 0.50139 | 0.50139 | 0.50139 | 0.50139 | 0.50139 | 0.50139 | 0.50139 | 0.50139 | 0.50139 | 0.50139 | 0.50139 | 0.50139 | 0.50139 | 0.50069 | 0.50069 | 0.5 | 0.49861
| 9.5 | 0.47847 | 0.47847 | 0.47847 | 0.47847 | 0.47847 | 0.47847 | 0.47847 | 0.47847 | 0.47847 | 0.47778 | 0.47778 | 0.47708 | 0.47569 | 0.47431 | 0.47292 | 0.47083 | 0.46875
| 10 | 0.45417 | 0.45417 | 0.45417 | 0.45417 | 0.45417 | 0.45417 | 0.45347 | 0.45278 | 0.45208 | 0.45069 | 0.44931 | 0.44722 | 0.44514 | 0.44375 | 0.44167 | 0.43889 | 0.43611
| 10.5 | 0.42847 | 0.42847 | 0.42847 | 0.42778 | 0.42708 | 0.42639 | 0.425 | 0.42361 | 0.42222 | 0.42014 | 0.41806 | 0.41597 | 0.41319 | 0.41042 | 0.40833 | 0.40556 | 0.40278
| 11 | 0.40208 | 0.40208 | 0.40139 | 0.4 | 0.39861 | 0.39722 | 0.39514 | 0.39306 | 0.39097 | 0.38819 | 0.38611 | 0.38333 | 0.38056 | 0.37778 | 0.375 | 0.37153 | 0.36806
| 11.5 | 0.375 | 0.37361 | 0.37222 | 0.37083 | 0.36875 | 0.36667 | 0.36389 | 0.36181 | 0.35903 | 0.35625 | 0.35347 | 0.35069 | 0.34722 | 0.34444 | 0.34167 | 0.33819 | 0.33472
| 12 | 0.34653 | 0.34514 | 0.34306 | 0.34097 | 0.33819 | 0.33611 | 0.33333 | 0.33056 | 0.32778 | 0.32431 | 0.32153 | 0.31875 | 0.31528 | 0.31181 | 0.30903 | 0.30556 | 0.30139
| 12.5 | 0.31875 | 0.31597 | 0.31389 | 0.31181 | 0.30903 | 0.30625 | 0.30278 | 0.3 | 0.29722 | 0.29375 | 0.29097 | 0.2875 | 0.28403 | 0.28056 | 0.27708 | 0.27361 | 0.27014
| 13 | 0.29167 | 0.28958 | 0.28681 | 0.28403 | 0.28125 | 0.27847 | 0.275 | 0.27222 | 0.26875 | 0.26528 | 0.26181 | 0.25903 | 0.25486 | 0.25139 | 0.24861 | 0.24514 | 0.24097
| 13.5 | 0.26736 | 0.26458 | 0.26181 | 0.25903 | 0.25625 | 0.25278 | 0.24931 | 0.24653 | 0.24306 | 0.23958 | 0.23611 | 0.23264 | 0.22917 | 0.22569 | 0.22222 | 0.21875 | 0.21528
| 14 | 0.24514 | 0.24236 | 0.23958 | 0.23611 | 0.23333 | 0.22986 | 0.22639 | 0.22361 | 0.22014 | 0.21667 | 0.21319 | 0.20972 | 0.20625 | 0.20208 | 0.19931 | 0.19514 | 0.19167
| 14.5 | 0.225 | 0.22222 | 0.21875 | 0.21597 | 0.2125 | 0.20972 | 0.20556 | 0.20278 | 0.19931 | 0.19514 | 0.19236 | 0.18889 | 0.18472 | 0.18125 | 0.17778 | 0.17431 | 0.17083
| 15 | 0.20694 | 0.20347 | 0.20069 | 0.19722 | 0.19375 | 0.19028 | 0.18681 | 0.18333 | 0.17986 | 0.17639 | 0.17292 | 0.16944 | 0.16597 | 0.1625 | 0.15903 | 0.15556 | 0.15278
| 15.5 | 0.18958 | 0.18681 | 0.18333 | 0.17986 | 0.17639 | 0.17361 | 0.17014 | 0.16667 | 0.16319 | 0.15903 | 0.15556 | 0.15278 | 0.14931 | 0.14583 | 0.14306 | 0.13958 | 0.13681
| 16 | 0.17431 | 0.17083 | 0.16806 | 0.16458 | 0.16111 | 0.15764 | 0.15417 | 0.15069 | 0.14722 | 0.14375 | 0.14028 | 0.1375 | 0.13472 | 0.13194 | 0.12917 | 0.12639 | 0.12431
| 16.5 | 0.16042 | 0.15694 | 0.15347 | 0.15 | 0.14653 | 0.14375 | 0.14028 | 0.13681 | 0.13333 | 0.13056 | 0.12708 | 0.12431 | 0.12222 | 0.11944 | 0.11736 | 0.11458 | 0.1125
| 17 | 0.14722 | 0.14375 | 0.14028 | 0.1375 | 0.13403 | 0.13056 | 0.12708 | 0.12431 | 0.12153 | 0.11875 | 0.11597 | 0.11389 | 0.11111 | 0.10903 | 0.10694 | 0.10486 | 0.10278
| 17.5 | 0.13542 | 0.13194 | 0.12847 | 0.125 | 0.12222 | 0.11875 | 0.11597 | 0.11319 | 0.11111 | 0.10833 | 0.10625 | 0.10417 | 0.10208 | 0.1 | 0.097917 | 0.095833 | 0.094444
| 18 | 0.12431 | 0.12153 | 0.11806 | 0.11458 | 0.11181 | 0.10903 | 0.10694 | 0.10417 | 0.10208 | 0.099306 | 0.097222 | 0.095833 | 0.09375 | 0.091667 | 0.090278 | 0.088194 | 0.086806
| 18.5 | 0.11458 | 0.11181 | 0.10903 | 0.10625 | 0.10347 | 0.10069 | 0.098611 | 0.096528 | 0.094444 | 0.092361 | 0.090278 | 0.088194 | 0.086806 | 0.084722 | 0.083333 | 0.081944 | 0.080556
| 19 | 0.10625 | 0.10347 | 0.10069 | 0.098611 | 0.095833 | 0.09375 | 0.091667 | 0.089583 | 0.0875 | 0.085417 | 0.084028 | 0.081944 | 0.080556 | 0.079167 | 0.077778 | 0.076389 | 0.075
| 19.5 | 0.099306 | 0.096528 | 0.094444 | 0.091667 | 0.089583 | 0.0875 | 0.085417 | 0.083333 | 0.081944 | 0.079861 | 0.078472 | 0.077083 | 0.075694 | 0.073611 | 0.072917 | 0.071528 | 0.070139
| 20 | 0.093056 | 0.090972 | 0.088194 | 0.086111 | 0.084028 | 0.081944 | 0.080556 | 0.078472 | 0.077083 | 0.075 | 0.073611 | 0.072222 | 0.070833 | 0.069444 | 0.098 | 0.097 | 0.095
| 20.5 | 0.0875 | 0.085417 | 0.083333 | 0.08125 | 0.079167 | 0.077778 | 0.075694 | 0.074306 | 0.072917 | 0.070833 | 0.069444 | 0.098 | 0.097 | 0.095 | 0.093 | 0.091 | 0.09
| 21 | 0.083333 | 0.08125 | 0.079167 | 0.077083 | 0.075 | 0.073611 | 0.072222 | 0.070139 | 0.099 | 0.097 | 0.095 | 0.093 | 0.092 | 0.09 | 0.088 | 0.087 | 0.085
| 21.5 | 0.079167 | 0.077083 | 0.075 | 0.073611 | 0.071528 | 0.070139 | 0.099 | 0.097 | 0.095 | 0.093 | 0.091 | 0.089 | 0.088 | 0.086 | 0.084 | 0.083 | 0.082
| 22 | 0.075694 | 0.073611 | 0.072222 | 0.070139 | 0.099 | 0.097 | 0.095 | 0.093 | 0.091 | 0.089 | 0.087 | 0.086 | 0.084 | 0.082 | 0.081 | 0.08 | 0.078
| 22.5 | 0.070139 | 0.098 | 0.096 | 0.094 | 0.092 | 0.09 | 0.088 | 0.086 | 0.084 | 0.083 | 0.081 | 0.08 | 0.078 | 0.076 | 0.075 | 0.074 | 0.072
| 23 | 0.093 | 0.091 | 0.089 | 0.087 | 0.085 | 0.083 | 0.081 | 0.08 | 0.078 | 0.076 | 0.075 | 0.074 | 0.072 | 0.07 | 0.069 | 0.069 | 0.067
| 23.5 | 0.086 | 0.084 | 0.082 | 0.08 | 0.078 | 0.077 | 0.075 | 0.073 | 0.072 | 0.07 | 0.069 | 0.068 | 0.066 | 0.065 | 0.064 | 0.063 | 0.062
| 24 | 0.08 | 0.078 | 0.076 | 0.074 | 0.072 | 0.071 | 0.07 | 0.068 | 0.067 | 0.065 | 0.064 | 0.063 | 0.061 | 0.06 | 0.059 | 0.059 | 0.057
| 24.5 | 0.074 | 0.072 | 0.07 | 0.068 | 0.067 | 0.065 | 0.064 | 0.063 | 0.061 | 0.06 | 0.059 | 0.058 | 0.057 | 0.055 | 0.055 | 0.054 | 0.053
| 25 | 0.068 | 0.066 | 0.065 | 0.063 | 0.062 | 0.061 | 0.06 | 0.058 | 0.057 | 0.056 | 0.055 | 0.054 | 0.053 | 0.051 | 0.051 | 0.05 | 0.049
| 25.5 | 0.063 | 0.061 | 0.06 | 0.058 | 0.057 | 0.056 | 0.055 | 0.054 | 0.053 | 0.051 | 0.05 | 0.05 | 0.049 | 0.047 | 0.047 | 0.046 | 0.045
| 26 | 0.059 | 0.057 | 0.056 | 0.054 | 0.053 | 0.052 | 0.051 | 0.05 | 0.049 | 0.048 | 0.047 | 0.046 | 0.045 | 0.044 | 0.044 | 0.043 | 0.042