## Sheet1
PROPERTIES
General
Name | Nordex N149/5.X 4,29MW
Manufacturer | Nordex
Hub Height | 105 | 120 | 125 | 145 | 155 | 164
Power
Rated Power | 4290
Peak Power | 4290
Power Regulation Type | Pitch
Voltage | 750
Rotor
Rotor diameter | 149
Number of blades | 3
Rated RPM | 20.5
Rotor tilt | 6
Speed Regulation Type | Variable
Wind Speed Control Strategies
Cut-in Wind Speed | 3
Cut-out Wind Speed | 26
Restart Wind Speed | 25.5
Stop Wind Speed | 3
Temperature Control Strategies
Low Temperature Shutdown | -20
Low Temperature Restart | -18
High Temperature Shutdown | 50
High Temperature Restart | 40
Comments and details

## Sheet2
TURBINE CLASIFICATION
Class and Subclass
Turbine Class | S
Turbine SubClass | S
Values
Certification | IEC 3rd Edition
Vave | 7.5-9.5
Vref | 42
Design TI | 0.11

## Sheet3
POWER CURVE
Power (kW)
Air Density (kg/m³)
TI (%) | 10 | 0.9 | 0.925 | 0.95 | 0.975 | 1 | 1.025 | 1.05 | 1.075 | 1.1 | 1.125 | 1.15 | 1.175 | 1.2 | 1.225 | 1.25 | 1.275 | 1.3
Wind Speed (m/s) | 0 | 0 | 0 | 0 | 0 | 0 | 0 | 0 | 0 | 0 | 0 | 0 | 0 | 0 | 0 | 0 | 0 | 0
| 0.5 | 0 | 0 | 0 | 0 | 0 | 0 | 0 | 0 | 0 | 0 | 0 | 0 | 0 | 0 | 0 | 0 | 0
| 1 | 0 | 0 | 0 | 0 | 0 | 0 | 0 | 0 | 0 | 0 | 0 | 0 | 0 | 0 | 0 | 0 | 0
| 1.5 | 0 | 0 | 0 | 0 | 0 | 0 | 0 | 0 | 0 | 0 | 0 | 0 | 0 | 0 | 0 | 0 | 0
| 2 | 0 | 0 | 0 | 0 | 0 | 0 | 0 | 0 | 0 | 0 | 0 | 0 | 0 | 0 | 0 | 0 | 0
| 2.5 | 0 | 0 | 0 | 0 | 0 | 0 | 0 | 0 | 0 | 0 | 0 | 0 | 0 | 0 | 0 | 0 | 0
| 3 | 2 | 4 | 5 | 8 | 10 | 12 | 13 | 16 | 18 | 20 | 23 | 24 | 26 | 29 | 31 | 33 | 34
| 3.5 | 66 | 70 | 73 | 77 | 80 | 84 | 87 | 91 | 95 | 98 | 102 | 105 | 109 | 113 | 116 | 120 | 123
| 4 | 155 | 161 | 167 | 173 | 179 | 185 | 191 | 197 | 203 | 209 | 215 | 221 | 227 | 233 | 239 | 246 | 252
| 4.5 | 264 | 273 | 283 | 292 | 301 | 310 | 319 | 328 | 337 | 346 | 355 | 364 | 374 | 383 | 392 | 401 | 410
| 5 | 396 | 409 | 421 | 434 | 447 | 460 | 472 | 485 | 498 | 510 | 523 | 536 | 549 | 561 | 574 | 587 | 600
| 5.5 | 552 | 569 | 586 | 603 | 620 | 637 | 654 | 671 | 688 | 705 | 722 | 739 | 756 | 773 | 790 | 807 | 824
| 6 | 736 | 758 | 780 | 803 | 825 | 847 | 869 | 891 | 913 | 935 | 957 | 979 | 1002 | 1024 | 1046 | 1068 | 1090
| 6.5 | 951 | 979 | 1007 | 1035 | 1063 | 1091 | 1119 | 1147 | 1175 | 1203 | 1231 | 1259 | 1287 | 1315 | 1343 | 1371 | 1398
| 7 | 1182 | 1216 | 1251 | 1285 | 1319 | 1354 | 1388 | 1422 | 1457 | 1491 | 1525 | 1560 | 1594 | 1628 | 1662 | 1697 | 1731
| 7.5 | 1413 | 1454 | 1494 | 1535 | 1576 | 1616 | 1657 | 1698 | 1738 | 1779 | 1820 | 1860 | 1901 | 1941 | 1982 | 2023 | 2063
| 8 | 1634 | 1681 | 1728 | 1775 | 1822 | 1868 | 1915 | 1962 | 2008 | 2055 | 2102 | 2148 | 2195 | 2242 | 2288 | 2335 | 2381
| 8.5 | 1842 | 1894 | 1947 | 1999 | 2052 | 2104 | 2157 | 2209 | 2261 | 2314 | 2366 | 2418 | 2470 | 2523 | 2575 | 2627 | 2679
| 9 | 2037 | 2095 | 2153 | 2211 | 2269 | 2326 | 2384 | 2442 | 2499 | 2557 | 2615 | 2672 | 2730 | 2787 | 2845 | 2902 | 2959
| 9.5 | 2225 | 2288 | 2351 | 2414 | 2477 | 2540 | 2602 | 2665 | 2728 | 2790 | 2853 | 2916 | 2978 | 3041 | 3103 | 3166 | 3228
| 10 | 2407 | 2475 | 2543 | 2611 | 2679 | 2746 | 2814 | 2882 | 2949 | 3017 | 3084 | 3152 | 3219 | 3287 | 3354 | 3422 | 3490
| 10.5 | 2585 | 2658 | 2730 | 2803 | 2876 | 2948 | 3021 | 3093 | 3166 | 3238 | 3310 | 3382 | 3455 | 3528 | 3599 | 3666 | 3733
| 11 | 2759 | 2837 | 2914 | 2992 | 3069 | 3146 | 3223 | 3301 | 3377 | 3454 | 3532 | 3610 | 3681 | 3751 | 3816 | 3871 | 3925
| 11.5 | 2931 | 3013 | 3095 | 3177 | 3259 | 3341 | 3422 | 3504 | 3586 | 3668 | 3740 | 3812 | 3873 | 3930 | 3983 | 4026 | 4070
| 12 | 3100 | 3186 | 3273 | 3360 | 3446 | 3532 | 3619 | 3704 | 3779 | 3853 | 3912 | 3971 | 4020 | 4066 | 4108 | 4141 | 4174
| 12.5 | 3267 | 3358 | 3449 | 3540 | 3631 | 3721 | 3799 | 3874 | 3936 | 3997 | 4045 | 4093 | 4131 | 4166 | 4197 | 4220 | 4242
| 13 | 3432 | 3527 | 3623 | 3717 | 3801 | 3880 | 3945 | 4008 | 4059 | 4108 | 4145 | 4182 | 4209 | 4234 | 4255 | 4267 | 4280
| 13.5 | 3597 | 3694 | 3788 | 3869 | 3941 | 4008 | 4061 | 4113 | 4152 | 4190 | 4217 | 4243 | 4260 | 4274 | 4285 | 4287 | 4290
| 14 | 3760 | 3844 | 3925 | 3993 | 4053 | 4108 | 4150 | 4190 | 4218 | 4246 | 4262 | 4278 | 4285 | 4288 | 4290 | 4290 | 4290
| 14.5 | 3896 | 3967 | 4036 | 4092 | 4141 | 4184 | 4215 | 4244 | 4262 | 4280 | 4285 | 4290 | 4290 | 4290 | 4290 | 4290 | 4290
| 15 | 4008 | 4067 | 4123 | 4169 | 4206 | 4238 | 4259 | 4277 | 4284 | 4290 | 4290 | 4290 | 4290 | 4290 | 4290 | 4290 | 4290
| 15.5 | 4098 | 4145 | 4191 | 4225 | 4251 | 4272 | 4282 | 4290 | 4290 | 4290 | 4290 | 4290 | 4290 | 4290 | 4290 | 4290 | 4290
| 16 | 4169 | 4205 | 4239 | 4262 | 4278 | 4289 | 4290 | 4290 | 4290 | 4290 | 4290 | 4290 | 4290 | 4290 | 4290 | 4290 | 4290
| 16.5 | 4223 | 4248 | 4271 | 4283 | 4289 | 4290 | 4290 | 4290 | 4290 | 4290 | 4290 | 4290 | 4290 | 4290 | 4290 | 4290 | 4290
| 17 | 4260 | 4275 | 4287 | 4290 | 4290 | 4290 | 4290 | 4290 | 4290 | 4290 | 4290 | 4290 | 4290 | 4290 | 4290 | 4290 | 4290
| 17.5 | 4284 | 4288 | 4290 | 4290 | 4290 | 4290 | 4290 | 4290 | 4290 | 4290 | 4290 | 4290 | 4290 | 4290 | 4290 | 4290 | 4290
| 18 | 4290 | 4290 | 4290 | 4290 | 4290 | 4290 | 4290 | 4290 | 4290 | 4290 | 4290 | 4290 | 4290 | 4290 | 4290 | 4290 | 4290
| 18.5 | 4290 | 4290 | 4290 | 4290 | 4290 | 4290 | 4290 | 4290 | 4290 | 4290 | 4290 | 4290 | 4290 | 4290 | 4290 | 4290 | 4290
| 19 | 4290 | 4290 | 4290 | 4290 | 4290 | 4290 | 4290 | 4290 | 4290 | 4290 | 4290 | 4290 | 4290 | 4290 | 4290 | 4290 | 4290
| 19.5 | 4290 | 4290 | 4290 | 4290 | 4290 | 4290 | 4290 | 4290 | 4290 | 4290 | 4290 | 4290 | 4290 | 4290 | 4290 | 4290 | 4290
| 20 | 4290 | 4290 | 4290 | 4290 | 4290 | 4290 | 4290 | 4290 | 4290 | 4290 | 4290 | 4290 | 4290 | 4290 | 4290 | 4290 | 4290
| 20.5 | 4290 | 4290 | 4290 | 4290 | 4290 | 4290 | 4290 | 4290 | 4290 | 4290 | 4290 | 4290 | 4290 | 4290 | 4290 | 4290 | 4290
| 21 | 4290 | 4290 | 4290 | 4290 | 4290 | 4290 | 4290 | 4290 | 4290 | 4290 | 4290 | 4290 | 4290 | 4290 | 4290 | 4290 | 4290
| 21.5 | 4290 | 4290 | 4290 | 4290 | 4290 | 4290 | 4290 | 4290 | 4290 | 4290 | 4290 | 4290 | 4290 | 4290 | 4290 | 4290 | 4290
| 22 | 4290 | 4290 | 4290 | 4290 | 4290 | 4290 | 4290 | 4290 | 4290 | 4290 | 4290 | 4290 | 4290 | 4290 | 4290 | 4290 | 4290
| 22.5 | 4290 | 4290 | 4290 | 4290 | 4290 | 4290 | 4290 | 4290 | 4290 | 4290 | 4290 | 4290 | 4290 | 4290 | 4290 | 4290 | 4290
| 23 | 4290 | 4290 | 4290 | 4290 | 4290 | 4290 | 4290 | 4290 | 4290 | 4290 | 4290 | 4290 | 4290 | 4290 | 4290 | 4290 | 4290
| 23.5 | 4290 | 4290 | 4290 | 4290 | 4290 | 4290 | 4290 | 4290 | 4290 | 4290 | 4290 | 4290 | 4290 | 4290 | 4290 | 4290 | 4290
| 24 | 4290 | 4290 | 4290 | 4290 | 4290 | 4290 | 4290 | 4290 | 4290 | 4290 | 4290 | 4290 | 4290 | 4290 | 4290 | 4290 | 4290
| 24.5 | 4290 | 4290 | 4290 | 4290 | 4290 | 4290 | 4290 | 4290 | 4290 | 4290 | 4290 | 4290 | 4290 | 4290 | 4290 | 4290 | 4290
| 25 | 4290 | 4290 | 4290 | 4290 | 4290 | 4290 | 4290 | 4290 | 4290 | 4290 | 4290 | 4290 | 4290 | 4290 | 4290 | 4290 | 4290
| 25.5 | 4290 | 4290 | 4290 | 4290 | 4290 | 4290 | 4290 | 4290 | 4290 | 4290 | 4290 | 4290 | 4290 | 4290 | 4290 | 4290 | 4290
| 26 | 4290 | 4290 | 4290 | 4290 | 4290 | 4290 | 4290 | 4290 | 4290 | 4290 | 4290 | 4290 | 4290 | 4290 | 4290 | 4290 | 4290

## Sheet4
THRUST CURVE
Ct (-)
Air Density (kg/m³)
|  | 0.9 | 0.925 | 0.95 | 0.975 | 1 | 1.025 | 1.05 | 1.075 | 1.1 | 1.125 | 1.15 | 1.175 | 1.2 | 1.225 | 1.25 | 1.275 | 1.3
Wind Speed (m/s) | 0 | 0 | 0 | 0 | 0 | 0 | 0 | 0 | 0 | 0 | 0 | 0 | 0 | 0 | 0 | 0 | 0 | 0
| 0.5 | 0 | 0 | 0 | 0 | 0 | 0 | 0 | 0 | 0 | 0 | 0 | 0 | 0 | 0 | 0 | 0 | 0
| 1 | 0 | 0 | 0 | 0 | 0 | 0 | 0 | 0 | 0 | 0 | 0 | 0 | 0 | 0 | 0 | 0 | 0
| 1.5 | 0 | 0 | 0 | 0 | 0 | 0 | 0 | 0 | 0 | 0 | 0 | 0 | 0 | 0 | 0 | 0 | 0
| 2 | 0 | 0 | 0 | 0 | 0 | 0 | 0 | 0 | 0 | 0 | 0 | 0 | 0 | 0 | 0 | 0 | 0
| 2.5 | 0 | 0 | 0 | 0 | 0 | 0 | 0 | 0 | 0 | 0 | 0 | 0 | 0 | 0 | 0 | 0 | 0
| 3 | 0.57986 | 0.57986 | 0.57986 | 0.57986 | 0.57986 | 0.57986 | 0.57986 | 0.57986 | 0.57986 | 0.57986 | 0.57986 | 0.57986 | 0.57986 | 0.57986 | 0.57986 | 0.57986 | 0.57986
| 3.5 | 0.57292 | 0.57292 | 0.57292 | 0.57292 | 0.57292 | 0.57292 | 0.57292 | 0.57292 | 0.57292 | 0.57292 | 0.57292 | 0.57292 | 0.57292 | 0.57292 | 0.57292 | 0.57292 | 0.57292
| 4 | 0.56597 | 0.56597 | 0.56597 | 0.56597 | 0.56597 | 0.56597 | 0.56597 | 0.56597 | 0.56597 | 0.56597 | 0.56597 | 0.56597 | 0.56597 | 0.56597 | 0.56597 | 0.56597 | 0.56597
| 4.5 | 0.55972 | 0.55972 | 0.55972 | 0.55972 | 0.55972 | 0.55972 | 0.55972 | 0.55972 | 0.55972 | 0.55972 | 0.55972 | 0.55972 | 0.55972 | 0.55972 | 0.55972 | 0.55972 | 0.55972
| 5 | 0.55417 | 0.55417 | 0.55417 | 0.55417 | 0.55417 | 0.55417 | 0.55417 | 0.55417 | 0.55417 | 0.55417 | 0.55417 | 0.55417 | 0.55417 | 0.55417 | 0.55417 | 0.55417 | 0.55417
| 5.5 | 0.55139 | 0.55139 | 0.55139 | 0.55139 | 0.55139 | 0.55139 | 0.55139 | 0.55139 | 0.55139 | 0.55139 | 0.55139 | 0.55139 | 0.55139 | 0.55139 | 0.55139 | 0.55139 | 0.55139
| 6 | 0.54306 | 0.54306 | 0.54306 | 0.54306 | 0.54306 | 0.54306 | 0.54306 | 0.54306 | 0.54306 | 0.54306 | 0.54306 | 0.54306 | 0.54306 | 0.54306 | 0.54306 | 0.54306 | 0.54306
| 6.5 | 0.52292 | 0.52292 | 0.52292 | 0.52292 | 0.52292 | 0.52292 | 0.52292 | 0.52292 | 0.52292 | 0.52292 | 0.52292 | 0.52292 | 0.52292 | 0.52292 | 0.52292 | 0.52292 | 0.52292
| 7 | 0.49583 | 0.49583 | 0.49583 | 0.49583 | 0.49583 | 0.49583 | 0.49583 | 0.49583 | 0.49583 | 0.49583 | 0.49583 | 0.49583 | 0.49583 | 0.49583 | 0.49583 | 0.49583 | 0.49583
| 7.5 | 0.46528 | 0.46528 | 0.46528 | 0.46528 | 0.46528 | 0.46528 | 0.46528 | 0.46528 | 0.46528 | 0.46528 | 0.46528 | 0.46528 | 0.46528 | 0.46528 | 0.46528 | 0.46528 | 0.46528
| 8 | 0.43194 | 0.43194 | 0.43194 | 0.43194 | 0.43194 | 0.43194 | 0.43194 | 0.43194 | 0.43194 | 0.43194 | 0.43194 | 0.43194 | 0.43194 | 0.43194 | 0.43194 | 0.43194 | 0.43194
| 8.5 | 0.39792 | 0.39792 | 0.39792 | 0.39792 | 0.39792 | 0.39792 | 0.39792 | 0.39792 | 0.39792 | 0.39792 | 0.39792 | 0.39792 | 0.39792 | 0.39792 | 0.39792 | 0.39792 | 0.39792
| 9 | 0.36458 | 0.36458 | 0.36458 | 0.36458 | 0.36458 | 0.36458 | 0.36458 | 0.36458 | 0.36458 | 0.36458 | 0.36458 | 0.36458 | 0.36458 | 0.36458 | 0.36458 | 0.36458 | 0.36458
| 9.5 | 0.33125 | 0.33125 | 0.33125 | 0.33125 | 0.33125 | 0.33125 | 0.33125 | 0.33125 | 0.33125 | 0.33125 | 0.33125 | 0.33125 | 0.33125 | 0.33125 | 0.33125 | 0.33125 | 0.33056
| 10 | 0.30069 | 0.30069 | 0.30069 | 0.30069 | 0.30069 | 0.30069 | 0.30069 | 0.30069 | 0.30069 | 0.30069 | 0.30069 | 0.30069 | 0.30069 | 0.3 | 0.3 | 0.29931 | 0.29861
| 10.5 | 0.27361 | 0.27361 | 0.27361 | 0.27361 | 0.27361 | 0.27361 | 0.27361 | 0.27361 | 0.27361 | 0.27361 | 0.27361 | 0.27361 | 0.27292 | 0.27292 | 0.27222 | 0.27153 | 0.27014
| 11 | 0.25069 | 0.25069 | 0.25069 | 0.25069 | 0.25069 | 0.25069 | 0.25069 | 0.25069 | 0.25069 | 0.25 | 0.25 | 0.24931 | 0.24861 | 0.24792 | 0.24653 | 0.24583 | 0.24444
| 11.5 | 0.23056 | 0.23056 | 0.23056 | 0.23056 | 0.23056 | 0.23056 | 0.23056 | 0.22986 | 0.22986 | 0.22847 | 0.22778 | 0.22708 | 0.22639 | 0.225 | 0.22361 | 0.22292 | 0.22153
| 12 | 0.21319 | 0.21319 | 0.21319 | 0.2125 | 0.2125 | 0.2125 | 0.21181 | 0.21111 | 0.21042 | 0.20903 | 0.20833 | 0.20694 | 0.20625 | 0.20486 | 0.20347 | 0.20208 | 0.20069
| 12.5 | 0.19722 | 0.19722 | 0.19722 | 0.19653 | 0.19583 | 0.19514 | 0.19444 | 0.19375 | 0.19236 | 0.19167 | 0.19028 | 0.18889 | 0.1875 | 0.18611 | 0.18472 | 0.18333 | 0.18194
| 13 | 0.18333 | 0.18264 | 0.18194 | 0.18125 | 0.18056 | 0.17986 | 0.17917 | 0.17778 | 0.17639 | 0.17569 | 0.17431 | 0.17292 | 0.17153 | 0.16944 | 0.16806 | 0.16667 | 0.16458
| 13.5 | 0.17014 | 0.16944 | 0.16875 | 0.16806 | 0.16667 | 0.16597 | 0.16458 | 0.16319 | 0.1625 | 0.16042 | 0.15903 | 0.15764 | 0.15625 | 0.15486 | 0.15278 | 0.15139 | 0.14931
| 14 | 0.15764 | 0.15694 | 0.15625 | 0.15486 | 0.15417 | 0.15278 | 0.15139 | 0.15 | 0.14861 | 0.14722 | 0.14583 | 0.14444 | 0.14306 | 0.14097 | 0.13958 | 0.1375 | 0.13611
| 14.5 | 0.14653 | 0.14583 | 0.14444 | 0.14375 | 0.14236 | 0.14097 | 0.13958 | 0.13819 | 0.13681 | 0.13542 | 0.13403 | 0.13194 | 0.13056 | 0.12847 | 0.12708 | 0.125 | 0.12361
| 15 | 0.13681 | 0.13542 | 0.13403 | 0.13264 | 0.13194 | 0.13056 | 0.12917 | 0.12708 | 0.12569 | 0.12431 | 0.12292 | 0.12083 | 0.11944 | 0.11736 | 0.11597 | 0.11389 | 0.1125
| 15.5 | 0.12708 | 0.12569 | 0.12431 | 0.12292 | 0.12153 | 0.12014 | 0.11875 | 0.11736 | 0.11597 | 0.11389 | 0.1125 | 0.11111 | 0.10903 | 0.10764 | 0.10556 | 0.10417 | 0.10208
| 16 | 0.11806 | 0.11667 | 0.11528 | 0.11389 | 0.1125 | 0.11111 | 0.10972 | 0.10833 | 0.10694 | 0.10486 | 0.10347 | 0.10139 | 0.1 | 0.097917 | 0.096528 | 0.094444 | 0.093056
| 16.5 | 0.11042 | 0.10903 | 0.10764 | 0.10625 | 0.10417 | 0.10278 | 0.10139 | 0.1 | 0.097917 | 0.096528 | 0.095139 | 0.093056 | 0.091667 | 0.089583 | 0.0875 | 0.086111 | 0.084722
| 17 | 0.10278 | 0.10139 | 0.1 | 0.098611 | 0.096528 | 0.095139 | 0.09375 | 0.092361 | 0.090278 | 0.088889 | 0.086806 | 0.085417 | 0.083333 | 0.081944 | 0.080556 | 0.078472 | 0.077083
| 17.5 | 0.095833 | 0.094444 | 0.093056 | 0.091667 | 0.089583 | 0.088194 | 0.086806 | 0.084722 | 0.083333 | 0.081944 | 0.079861 | 0.078472 | 0.076389 | 0.075 | 0.073611 | 0.072222 | 0.070833
| 18 | 0.089583 | 0.088194 | 0.086806 | 0.084722 | 0.083333 | 0.081944 | 0.080556 | 0.078472 | 0.077083 | 0.075 | 0.073611 | 0.072222 | 0.070833 | 0.069444 | 0.098 | 0.096 | 0.094
| 18.5 | 0.084028 | 0.082639 | 0.080556 | 0.079167 | 0.077778 | 0.076389 | 0.074306 | 0.072917 | 0.071528 | 0.069444 | 0.098 | 0.096 | 0.094 | 0.092 | 0.091 | 0.089 | 0.087
| 19 | 0.079167 | 0.077083 | 0.075694 | 0.074306 | 0.072917 | 0.070833 | 0.069444 | 0.098 | 0.095 | 0.093 | 0.091 | 0.09 | 0.088 | 0.086 | 0.085 | 0.083 | 0.082
| 19.5 | 0.074306 | 0.072917 | 0.071528 | 0.069444 | 0.098 | 0.096 | 0.093 | 0.091 | 0.089 | 0.087 | 0.086 | 0.084 | 0.082 | 0.081 | 0.079 | 0.078 | 0.076
| 20 | 0.070139 | 0.099 | 0.097 | 0.094 | 0.092 | 0.09 | 0.088 | 0.086 | 0.084 | 0.082 | 0.081 | 0.079 | 0.077 | 0.076 | 0.075 | 0.073 | 0.072
| 20.5 | 0.096 | 0.094 | 0.091 | 0.089 | 0.087 | 0.085 | 0.083 | 0.081 | 0.079 | 0.078 | 0.076 | 0.075 | 0.073 | 0.072 | 0.071 | 0.069 | 0.068
| 21 | 0.091 | 0.089 | 0.087 | 0.085 | 0.083 | 0.081 | 0.079 | 0.077 | 0.076 | 0.074 | 0.073 | 0.071 | 0.07 | 0.068 | 0.067 | 0.066 | 0.065
| 21.5 | 0.087 | 0.085 | 0.083 | 0.081 | 0.079 | 0.077 | 0.075 | 0.074 | 0.072 | 0.071 | 0.069 | 0.068 | 0.067 | 0.065 | 0.064 | 0.063 | 0.062
| 22 | 0.084 | 0.081 | 0.079 | 0.077 | 0.076 | 0.074 | 0.072 | 0.071 | 0.069 | 0.068 | 0.066 | 0.065 | 0.064 | 0.063 | 0.062 | 0.061 | 0.06
| 22.5 | 0.078 | 0.075 | 0.073 | 0.071 | 0.07 | 0.069 | 0.067 | 0.066 | 0.064 | 0.063 | 0.061 | 0.06 | 0.059 | 0.058 | 0.057 | 0.057 | 0.056
| 23 | 0.072 | 0.069 | 0.068 | 0.066 | 0.065 | 0.063 | 0.062 | 0.061 | 0.059 | 0.058 | 0.057 | 0.056 | 0.055 | 0.054 | 0.053 | 0.052 | 0.051
| 23.5 | 0.066 | 0.064 | 0.062 | 0.061 | 0.06 | 0.058 | 0.057 | 0.056 | 0.055 | 0.054 | 0.052 | 0.051 | 0.051 | 0.05 | 0.049 | 0.048 | 0.047
| 24 | 0.061 | 0.059 | 0.058 | 0.056 | 0.056 | 0.054 | 0.053 | 0.052 | 0.051 | 0.05 | 0.048 | 0.048 | 0.047 | 0.046 | 0.045 | 0.045 | 0.044
| 24.5 | 0.057 | 0.055 | 0.053 | 0.052 | 0.051 | 0.05 | 0.049 | 0.048 | 0.047 | 0.046 | 0.045 | 0.044 | 0.043 | 0.043 | 0.042 | 0.041 | 0.041
| 25 | 0.053 | 0.051 | 0.05 | 0.048 | 0.048 | 0.046 | 0.045 | 0.045 | 0.043 | 0.043 | 0.041 | 0.041 | 0.04 | 0.04 | 0.039 | 0.038 | 0.038
| 25.5 | 0.049 | 0.047 | 0.046 | 0.045 | 0.044 | 0.043 | 0.042 | 0.041 | 0.04 | 0.039 | 0.038 | 0.038 | 0.037 | 0.036 | 0.036 | 0.035 | 0.035
| 26 | 0.045 | 0.044 | 0.043 | 0.041 | 0.041 | 0.04 | 0.039 | 0.038 | 0.037 | 0.037 | 0.036 | 0.035 | 0.034 | 0.034 | 0.033 | 0.033 | 0.032