## Sheet1
PROPERTIES
General
Name | Nordex N149/5.X 4,2MW
Manufacturer | Nordex
Hub Height | 105 | 120 | 125 | 145 | 155 | 164
Power
Rated Power | 4200
Peak Power | 4200
Power Regulation Type | Pitch
Voltage | 750
Rotor
Rotor diameter | 149
Number of blades | 3
Rated RPM | 20.5
Rotor tilt | 6
Speed Regulation Type | Variable
Wind Speed Control Strategies
Cut-in Wind Speed | 3
Cut-out Wind Speed | 26
Restart Wind Speed | 25.5
Stop Wind Speed | 3
Temperature Control Strategies
Low Temperature Shutdown | -20
Low Temperature Restart | -18
High Temperature Shutdown | 50
High Temperature Restart | 40
Comments and details

## Sheet2
TURBINE CLASIFICATION
Class and Subclass
Turbine Class | S
Turbine SubClass | S
Values
Certification | IEC 3rd Edition
Vave | 7.5-9.5
Vref | 42
Design TI | 0.11

## Sheet3
POWER CURVE
Power (kW)
Air Density (kg/m³)
TI (%) | 10 | 1.1 | 1.125 | 1.15 | 1.175 | 1.2 | 1.225 | 1.25 | 1.275 | 1.3
Wind Speed (m/s) | 0 | 0 | 0 | 0 | 0 | 0 | 0 | 0 | 0 | 0
| 0.5 | 0 | 0 | 0 | 0 | 0 | 0 | 0 | 0 | 0
| 1 | 0 | 0 | 0 | 0 | 0 | 0 | 0 | 0 | 0
| 1.5 | 0 | 0 | 0 | 0 | 0 | 0 | 0 | 0 | 0
| 2 | 0 | 0 | 0 | 0 | 0 | 0 | 0 | 0 | 0
| 2.5 | 0 | 0 | 0 | 0 | 0 | 0 | 0 | 0 | 0
| 3 | 18 | 20 | 23 | 24 | 26 | 29 | 31 | 33 | 34
| 3.5 | 95 | 98 | 102 | 105 | 109 | 113 | 116 | 120 | 123
| 4 | 203 | 209 | 215 | 221 | 227 | 233 | 239 | 246 | 252
| 4.5 | 337 | 346 | 355 | 364 | 374 | 383 | 392 | 401 | 410
| 5 | 498 | 510 | 523 | 536 | 549 | 561 | 574 | 587 | 600
| 5.5 | 688 | 705 | 722 | 739 | 756 | 773 | 790 | 807 | 824
| 6 | 913 | 935 | 957 | 979 | 1002 | 1024 | 1046 | 1068 | 1090
| 6.5 | 1172 | 1200 | 1228 | 1256 | 1284 | 1312 | 1340 | 1367 | 1395
| 7 | 1444 | 1478 | 1512 | 1546 | 1580 | 1614 | 1648 | 1682 | 1716
| 7.5 | 1712 | 1752 | 1792 | 1832 | 1872 | 1912 | 1952 | 1992 | 2032
| 8 | 1965 | 2011 | 2057 | 2102 | 2148 | 2194 | 2239 | 2285 | 2330
| 8.5 | 2202 | 2253 | 2304 | 2355 | 2406 | 2457 | 2508 | 2559 | 2609
| 9 | 2427 | 2483 | 2539 | 2595 | 2650 | 2706 | 2762 | 2818 | 2874
| 9.5 | 2643 | 2704 | 2765 | 2825 | 2886 | 2947 | 3007 | 3068 | 3128
| 10 | 2853 | 2919 | 2984 | 3050 | 3115 | 3180 | 3245 | 3311 | 3377
| 10.5 | 3059 | 3129 | 3199 | 3269 | 3339 | 3409 | 3480 | 3547 | 3612
| 11 | 3261 | 3335 | 3410 | 3485 | 3560 | 3627 | 3695 | 3754 | 3807
| 11.5 | 3460 | 3539 | 3616 | 3685 | 3754 | 3809 | 3864 | 3913 | 3955
| 12 | 3652 | 3724 | 3791 | 3848 | 3905 | 3949 | 3994 | 4032 | 4063
| 12.5 | 3813 | 3873 | 3928 | 3975 | 4020 | 4054 | 4088 | 4115 | 4137
| 13 | 3940 | 3989 | 4033 | 4069 | 4104 | 4128 | 4151 | 4169 | 4181
| 13.5 | 4038 | 4076 | 4110 | 4135 | 4160 | 4174 | 4188 | 4196 | 4198
| 14 | 4111 | 4138 | 4162 | 4177 | 4192 | 4196 | 4199 | 4200 | 4200
| 14.5 | 4161 | 4178 | 4191 | 4196 | 4200 | 4200 | 4200 | 4200 | 4200
| 15 | 4189 | 4196 | 4200 | 4200 | 4200 | 4200 | 4200 | 4200 | 4200
| 15.5 | 4200 | 4200 | 4200 | 4200 | 4200 | 4200 | 4200 | 4200 | 4200
| 16 | 4200 | 4200 | 4200 | 4200 | 4200 | 4200 | 4200 | 4200 | 4200
| 16.5 | 4200 | 4200 | 4200 | 4200 | 4200 | 4200 | 4200 | 4200 | 4200
| 17 | 4200 | 4200 | 4200 | 4200 | 4200 | 4200 | 4200 | 4200 | 4200
| 17.5 | 4200 | 4200 | 4200 | 4200 | 4200 | 4200 | 4200 | 4200 | 4200
| 18 | 4200 | 4200 | 4200 | 4200 | 4200 | 4200 | 4200 | 4200 | 4200
| 18.5 | 4200 | 4200 | 4200 | 4200 | 4200 | 4200 | 4200 | 4200 | 4200
| 19 | 4200 | 4200 | 4200 | 4200 | 4200 | 4200 | 4200 | 4200 | 4200
| 19.5 | 4200 | 4200 | 4200 | 4200 | 4200 | 4200 | 4200 | 4200 | 4200
| 20 | 4200 | 4200 | 4200 | 4200 | 4200 | 4200 | 4200 | 4200 | 4200
| 20.5 | 4200 | 4200 | 4200 | 4200 | 4200 | 4200 | 4200 | 4200 | 4200
| 21 | 4200 | 4200 | 4200 | 4200 | 4200 | 4200 | 4200 | 4200 | 4200
| 21.5 | 4200 | 4200 | 4200 | 4200 | 4200 | 4200 | 4200 | 4200 | 4200
| 22 | 4200 | 4200 | 4200 | 4200 | 4200 | 4200 | 4200 | 4200 | 4200
| 22.5 | 4200 | 4200 | 4200 | 4200 | 4200 | 4200 | 4200 | 4200 | 4200
| 23 | 4200 | 4200 | 4200 | 4200 | 4200 | 4200 | 4200 | 4200 | 4200
| 23.5 | 4200 | 4200 | 4200 | 4200 | 4200 | 4200 | 4200 | 4200 | 4200
| 24 | 4200 | 4200 | 4200 | 4200 | 4200 | 4200 | 4200 | 4200 | 4200
| 24.5 | 4200 | 4200 | 4200 | 4200 | 4200 | 4200 | 4200 | 4200 | 4200
| 25 | 4200 | 4200 | 4200 | 4200 | 4200 | 4200 | 4200 | 4200 | 4200
| 25.5 | 4200 | 4200 | 4200 | 4200 | 4200 | 4200 | 4200 | 4200 | 4200
| 26 | 4200 | 4200 | 4200 | 4200 | 4200 | 4200 | 4200 | 4200 | 4200

## Sheet4
THRUST CURVE
Ct (-)
Air Density (kg/m³)
|  | 1.1 | 1.125 | 1.15 | 1.175 | 1.2 | 1.225 | 1.25 | 1.275 | 1.3
Wind Speed (m/s) | 0 | 0 | 0 | 0 | 0 | 0 | 0 | 0 | 0 | 0
| 0.5 | 0 | 0 | 0 | 0 | 0 | 0 | 0 | 0 | 0
| 1 | 0 | 0 | 0 | 0 | 0 | 0 | 0 | 0 | 0
| 1.5 | 0 | 0 | 0 | 0 | 0 | 0 | 0 | 0 | 0
| 2 | 0 | 0 | 0 | 0 | 0 | 0 | 0 | 0 | 0
| 2.5 | 0 | 0 | 0 | 0 | 0 | 0 | 0 | 0 | 0
| 3 | 0.57986 | 0.57986 | 0.57986 | 0.57986 | 0.57986 | 0.57986 | 0.57986 | 0.57986 | 0.57986
| 3.5 | 0.57292 | 0.57292 | 0.57292 | 0.57292 | 0.57292 | 0.57292 | 0.57292 | 0.57292 | 0.57292
| 4 | 0.56597 | 0.56597 | 0.56597 | 0.56597 | 0.56597 | 0.56597 | 0.56597 | 0.56597 | 0.56597
| 4.5 | 0.55972 | 0.55972 | 0.55972 | 0.55972 | 0.55972 | 0.55972 | 0.55972 | 0.55972 | 0.55972
| 5 | 0.55417 | 0.55417 | 0.55417 | 0.55417 | 0.55417 | 0.55417 | 0.55417 | 0.55417 | 0.55417
| 5.5 | 0.55 | 0.55 | 0.55 | 0.55 | 0.55 | 0.55 | 0.55 | 0.55 | 0.55
| 6 | 0.53889 | 0.53889 | 0.53889 | 0.53889 | 0.53889 | 0.53889 | 0.53889 | 0.53889 | 0.53889
| 6.5 | 0.51597 | 0.51597 | 0.51597 | 0.51597 | 0.51597 | 0.51597 | 0.51597 | 0.51597 | 0.51597
| 7 | 0.48681 | 0.48681 | 0.48681 | 0.48681 | 0.48681 | 0.48681 | 0.48681 | 0.48681 | 0.48681
| 7.5 | 0.45417 | 0.45417 | 0.45417 | 0.45417 | 0.45417 | 0.45417 | 0.45417 | 0.45417 | 0.45417
| 8 | 0.42014 | 0.42014 | 0.42014 | 0.42014 | 0.42014 | 0.42014 | 0.42014 | 0.42014 | 0.42014
| 8.5 | 0.38542 | 0.38542 | 0.38542 | 0.38542 | 0.38542 | 0.38542 | 0.38542 | 0.38542 | 0.38542
| 9 | 0.35139 | 0.35139 | 0.35139 | 0.35139 | 0.35139 | 0.35139 | 0.35139 | 0.35139 | 0.35139
| 9.5 | 0.31806 | 0.31806 | 0.31806 | 0.31806 | 0.31806 | 0.31806 | 0.31806 | 0.31806 | 0.31806
| 10 | 0.28889 | 0.28889 | 0.28889 | 0.28889 | 0.28889 | 0.28889 | 0.28819 | 0.28819 | 0.2875
| 10.5 | 0.26319 | 0.26319 | 0.26319 | 0.26319 | 0.2625 | 0.2625 | 0.26181 | 0.26111 | 0.26042
| 11 | 0.24097 | 0.24097 | 0.24028 | 0.24028 | 0.23958 | 0.23889 | 0.2375 | 0.23681 | 0.23611
| 11.5 | 0.22083 | 0.22014 | 0.21944 | 0.21875 | 0.21806 | 0.21736 | 0.21597 | 0.21458 | 0.21389
| 12 | 0.20278 | 0.20208 | 0.20069 | 0.2 | 0.19861 | 0.19792 | 0.19653 | 0.19514 | 0.19375
| 12.5 | 0.18611 | 0.18472 | 0.18403 | 0.18264 | 0.18125 | 0.17986 | 0.17847 | 0.17708 | 0.17569
| 13 | 0.17083 | 0.16944 | 0.16806 | 0.16667 | 0.16597 | 0.16458 | 0.1625 | 0.16111 | 0.15972
| 13.5 | 0.15694 | 0.15556 | 0.15417 | 0.15278 | 0.15139 | 0.15 | 0.14861 | 0.14653 | 0.14514
| 14 | 0.14444 | 0.14306 | 0.14167 | 0.14028 | 0.13819 | 0.13681 | 0.13542 | 0.13403 | 0.13194
| 14.5 | 0.13264 | 0.13125 | 0.12986 | 0.12847 | 0.12639 | 0.125 | 0.12361 | 0.12222 | 0.12014
| 15 | 0.12222 | 0.12083 | 0.11944 | 0.11736 | 0.11597 | 0.11458 | 0.1125 | 0.11111 | 0.10972
| 15.5 | 0.1125 | 0.11111 | 0.10972 | 0.10764 | 0.10625 | 0.10486 | 0.10278 | 0.10139 | 0.099306
| 16 | 0.10347 | 0.10208 | 0.10069 | 0.099306 | 0.097222 | 0.095833 | 0.09375 | 0.092361 | 0.090972
| 16.5 | 0.095833 | 0.09375 | 0.092361 | 0.090972 | 0.089583 | 0.0875 | 0.086111 | 0.084028 | 0.082639
| 17 | 0.088194 | 0.086806 | 0.084722 | 0.083333 | 0.081944 | 0.079861 | 0.078472 | 0.077083 | 0.075694
| 17.5 | 0.08125 | 0.079861 | 0.078472 | 0.076389 | 0.075 | 0.073611 | 0.072222 | 0.070833 | 0.069444
| 18 | 0.075 | 0.073611 | 0.072222 | 0.070833 | 0.069444 | 0.098 | 0.096 | 0.094 | 0.092
| 18.5 | 0.069444 | 0.098 | 0.096 | 0.094 | 0.092 | 0.091 | 0.089 | 0.087 | 0.086
| 19 | 0.093 | 0.091 | 0.09 | 0.088 | 0.086 | 0.084 | 0.083 | 0.081 | 0.08
| 19.5 | 0.087 | 0.086 | 0.084 | 0.082 | 0.081 | 0.079 | 0.078 | 0.076 | 0.075
| 20 | 0.082 | 0.081 | 0.079 | 0.077 | 0.076 | 0.074 | 0.073 | 0.072 | 0.07
| 20.5 | 0.078 | 0.076 | 0.075 | 0.073 | 0.072 | 0.07 | 0.069 | 0.068 | 0.067
| 21 | 0.074 | 0.072 | 0.071 | 0.07 | 0.068 | 0.067 | 0.066 | 0.065 | 0.064
| 21.5 | 0.071 | 0.069 | 0.068 | 0.067 | 0.065 | 0.064 | 0.063 | 0.062 | 0.061
| 22 | 0.068 | 0.066 | 0.065 | 0.064 | 0.063 | 0.061 | 0.06 | 0.059 | 0.058
| 22.5 | 0.063 | 0.061 | 0.06 | 0.059 | 0.058 | 0.057 | 0.056 | 0.055 | 0.054
| 23 | 0.058 | 0.057 | 0.056 | 0.055 | 0.054 | 0.052 | 0.051 | 0.051 | 0.05
| 23.5 | 0.054 | 0.052 | 0.051 | 0.051 | 0.05 | 0.048 | 0.047 | 0.047 | 0.046
| 24 | 0.05 | 0.048 | 0.048 | 0.047 | 0.046 | 0.045 | 0.044 | 0.043 | 0.042
| 24.5 | 0.046 | 0.045 | 0.044 | 0.043 | 0.043 | 0.041 | 0.041 | 0.04 | 0.039
| 25 | 0.043 | 0.041 | 0.041 | 0.04 | 0.04 | 0.038 | 0.038 | 0.037 | 0.036
| 25.5 | 0.039 | 0.038 | 0.038 | 0.037 | 0.036 | 0.035 | 0.035 | 0.034 | 0.034
| 26 | 0.037 | 0.036 | 0.035 | 0.034 | 0.034 | 0.033 | 0.032 | 0.032 | 0.031