## Sheet1
PROPERTIES
General
Name | Nordex N149/5.X 4,11MW
Manufacturer | Nordex
Hub Height | 105 | 120 | 125 | 145 | 155 | 164
Power
Rated Power | 4110
Peak Power | 4110
Power Regulation Type | Pitch
Voltage | 750
Rotor
Rotor diameter | 149
Number of blades | 3
Rated RPM | 20.5
Rotor tilt | 6
Speed Regulation Type | Variable
Wind Speed Control Strategies
Cut-in Wind Speed | 3
Cut-out Wind Speed | 26
Restart Wind Speed | 25.5
Stop Wind Speed | 3
Temperature Control Strategies
Low Temperature Shutdown | -20
Low Temperature Restart | -18
High Temperature Shutdown | 50
High Temperature Restart | 40
Comments and details

## Sheet2
TURBINE CLASIFICATION
Class and Subclass
Turbine Class | S
Turbine SubClass | S
Values
Certification | IEC 3rd Edition
Vave | 7.5-9.5
Vref | 42
Design TI | 0.11

## Sheet3
POWER CURVE
Power (kW)
Air Density (kg/m³)
TI (%) | 10 | 1.1 | 1.125 | 1.15 | 1.175 | 1.2 | 1.225 | 1.25 | 1.275 | 1.3
Wind Speed (m/s) | 0 | 0 | 0 | 0 | 0 | 0 | 0 | 0 | 0 | 0
| 0.5 | 0 | 0 | 0 | 0 | 0 | 0 | 0 | 0 | 0
| 1 | 0 | 0 | 0 | 0 | 0 | 0 | 0 | 0 | 0
| 1.5 | 0 | 0 | 0 | 0 | 0 | 0 | 0 | 0 | 0
| 2 | 0 | 0 | 0 | 0 | 0 | 0 | 0 | 0 | 0
| 2.5 | 0 | 0 | 0 | 0 | 0 | 0 | 0 | 0 | 0
| 3 | 18 | 20 | 23 | 24 | 26 | 29 | 31 | 33 | 34
| 3.5 | 95 | 98 | 102 | 105 | 109 | 113 | 116 | 120 | 123
| 4 | 203 | 209 | 215 | 221 | 227 | 233 | 239 | 246 | 252
| 4.5 | 337 | 346 | 355 | 364 | 374 | 383 | 392 | 401 | 410
| 5 | 498 | 510 | 523 | 536 | 549 | 561 | 574 | 587 | 600
| 5.5 | 688 | 705 | 722 | 739 | 756 | 773 | 790 | 807 | 824
| 6 | 913 | 935 | 957 | 979 | 1001 | 1023 | 1045 | 1067 | 1089
| 6.5 | 1167 | 1194 | 1222 | 1250 | 1278 | 1306 | 1333 | 1361 | 1389
| 7 | 1427 | 1461 | 1495 | 1528 | 1562 | 1595 | 1629 | 1663 | 1696
| 7.5 | 1680 | 1720 | 1759 | 1798 | 1838 | 1877 | 1916 | 1956 | 1995
| 8 | 1918 | 1963 | 2008 | 2052 | 2097 | 2141 | 2186 | 2230 | 2275
| 8.5 | 2140 | 2190 | 2240 | 2289 | 2339 | 2388 | 2438 | 2487 | 2537
| 9 | 2352 | 2407 | 2461 | 2515 | 2570 | 2624 | 2678 | 2732 | 2786
| 9.5 | 2557 | 2616 | 2675 | 2734 | 2793 | 2851 | 2910 | 2969 | 3028
| 10 | 2757 | 2820 | 2884 | 2947 | 3010 | 3073 | 3136 | 3199 | 3263
| 10.5 | 2953 | 3020 | 3088 | 3156 | 3223 | 3290 | 3359 | 3427 | 3491
| 11 | 3145 | 3217 | 3288 | 3360 | 3433 | 3504 | 3569 | 3634 | 3689
| 11.5 | 3334 | 3410 | 3487 | 3558 | 3626 | 3689 | 3742 | 3796 | 3840
| 12 | 3521 | 3595 | 3664 | 3726 | 3781 | 3833 | 3876 | 3919 | 3953
| 12.5 | 3685 | 3748 | 3806 | 3856 | 3901 | 3943 | 3975 | 4008 | 4032
| 13 | 3817 | 3869 | 3916 | 3956 | 3990 | 4022 | 4044 | 4067 | 4082
| 13.5 | 3920 | 3962 | 3998 | 4028 | 4052 | 4074 | 4087 | 4101 | 4106
| 14 | 3999 | 4030 | 4056 | 4076 | 4091 | 4103 | 4107 | 4110 | 4110
| 14.5 | 4054 | 4076 | 4092 | 4103 | 4107 | 4110 | 4110 | 4110 | 4110
| 15 | 4090 | 4101 | 4108 | 4110 | 4110 | 4110 | 4110 | 4110 | 4110
| 15.5 | 4107 | 4110 | 4110 | 4110 | 4110 | 4110 | 4110 | 4110 | 4110
| 16 | 4110 | 4110 | 4110 | 4110 | 4110 | 4110 | 4110 | 4110 | 4110
| 16.5 | 4110 | 4110 | 4110 | 4110 | 4110 | 4110 | 4110 | 4110 | 4110
| 17 | 4110 | 4110 | 4110 | 4110 | 4110 | 4110 | 4110 | 4110 | 4110
| 17.5 | 4110 | 4110 | 4110 | 4110 | 4110 | 4110 | 4110 | 4110 | 4110
| 18 | 4110 | 4110 | 4110 | 4110 | 4110 | 4110 | 4110 | 4110 | 4110
| 18.5 | 4110 | 4110 | 4110 | 4110 | 4110 | 4110 | 4110 | 4110 | 4110
| 19 | 4110 | 4110 | 4110 | 4110 | 4110 | 4110 | 4110 | 4110 | 4110
| 19.5 | 4110 | 4110 | 4110 | 4110 | 4110 | 4110 | 4110 | 4110 | 4110
| 20 | 4110 | 4110 | 4110 | 4110 | 4110 | 4110 | 4110 | 4110 | 4110
| 20.5 | 4110 | 4110 | 4110 | 4110 | 4110 | 4110 | 4110 | 4110 | 4110
| 21 | 4110 | 4110 | 4110 | 4110 | 4110 | 4110 | 4110 | 4110 | 4110
| 21.5 | 4110 | 4110 | 4110 | 4110 | 4110 | 4110 | 4110 | 4110 | 4110
| 22 | 4110 | 4110 | 4110 | 4110 | 4110 | 4110 | 4110 | 4110 | 4110
| 22.5 | 4110 | 4110 | 4110 | 4110 | 4110 | 4110 | 4110 | 4110 | 4110
| 23 | 4110 | 4110 | 4110 | 4110 | 4110 | 4110 | 4110 | 4110 | 4110
| 23.5 | 4110 | 4110 | 4110 | 4110 | 4110 | 4110 | 4110 | 4110 | 4110
| 24 | 4110 | 4110 | 4110 | 4110 | 4110 | 4110 | 4110 | 4110 | 4110
| 24.5 | 4110 | 4110 | 4110 | 4110 | 4110 | 4110 | 4110 | 4110 | 4110
| 25 | 4110 | 4110 | 4110 | 4110 | 4110 | 4110 | 4110 | 4110 | 4110
| 25.5 | 4110 | 4110 | 4110 | 4110 | 4110 | 4110 | 4110 | 4110 | 4110
| 26 | 4110 | 4110 | 4110 | 4110 | 4110 | 4110 | 4110 | 4110 | 4110

## Sheet4
THRUST CURVE
Ct (-)
Air Density (kg/m³)
|  | 1.1 | 1.125 | 1.15 | 1.175 | 1.2 | 1.225 | 1.25 | 1.275 | 1.3
Wind Speed (m/s) | 0 | 0 | 0 | 0 | 0 | 0 | 0 | 0 | 0 | 0
| 0.5 | 0 | 0 | 0 | 0 | 0 | 0 | 0 | 0 | 0
| 1 | 0 | 0 | 0 | 0 | 0 | 0 | 0 | 0 | 0
| 1.5 | 0 | 0 | 0 | 0 | 0 | 0 | 0 | 0 | 0
| 2 | 0 | 0 | 0 | 0 | 0 | 0 | 0 | 0 | 0
| 2.5 | 0 | 0 | 0 | 0 | 0 | 0 | 0 | 0 | 0
| 3 | 0.57986 | 0.57986 | 0.57986 | 0.57986 | 0.57986 | 0.57986 | 0.57986 | 0.57986 | 0.57986
| 3.5 | 0.57292 | 0.57292 | 0.57292 | 0.57292 | 0.57292 | 0.57292 | 0.57292 | 0.57292 | 0.57292
| 4 | 0.56597 | 0.56597 | 0.56597 | 0.56597 | 0.56597 | 0.56597 | 0.56597 | 0.56597 | 0.56597
| 4.5 | 0.55972 | 0.55972 | 0.55972 | 0.55972 | 0.55972 | 0.55972 | 0.55972 | 0.55972 | 0.55972
| 5 | 0.55417 | 0.55417 | 0.55417 | 0.55417 | 0.55417 | 0.55417 | 0.55417 | 0.55417 | 0.55417
| 5.5 | 0.54931 | 0.54931 | 0.54931 | 0.54931 | 0.54931 | 0.54931 | 0.54931 | 0.54931 | 0.54931
| 6 | 0.53333 | 0.53333 | 0.53333 | 0.53333 | 0.53333 | 0.53333 | 0.53333 | 0.53333 | 0.53333
| 6.5 | 0.50764 | 0.50764 | 0.50764 | 0.50764 | 0.50764 | 0.50764 | 0.50764 | 0.50764 | 0.50764
| 7 | 0.47639 | 0.47639 | 0.47639 | 0.47639 | 0.47639 | 0.47639 | 0.47639 | 0.47639 | 0.47639
| 7.5 | 0.44306 | 0.44306 | 0.44306 | 0.44306 | 0.44306 | 0.44306 | 0.44306 | 0.44306 | 0.44306
| 8 | 0.40764 | 0.40764 | 0.40764 | 0.40764 | 0.40764 | 0.40764 | 0.40764 | 0.40764 | 0.40764
| 8.5 | 0.37222 | 0.37222 | 0.37222 | 0.37222 | 0.37222 | 0.37222 | 0.37222 | 0.37222 | 0.37222
| 9 | 0.3375 | 0.3375 | 0.3375 | 0.3375 | 0.3375 | 0.3375 | 0.3375 | 0.3375 | 0.3375
| 9.5 | 0.30556 | 0.30556 | 0.30556 | 0.30556 | 0.30556 | 0.30556 | 0.30556 | 0.30556 | 0.30556
| 10 | 0.27708 | 0.27708 | 0.27708 | 0.27708 | 0.27708 | 0.27708 | 0.27708 | 0.27708 | 0.27639
| 10.5 | 0.25278 | 0.25278 | 0.25278 | 0.25278 | 0.25278 | 0.25208 | 0.25208 | 0.25139 | 0.25069
| 11 | 0.23125 | 0.23125 | 0.23125 | 0.23056 | 0.23056 | 0.22986 | 0.22917 | 0.22778 | 0.22708
| 11.5 | 0.2125 | 0.21181 | 0.21111 | 0.21042 | 0.20972 | 0.20903 | 0.20833 | 0.20694 | 0.20625
| 12 | 0.19514 | 0.19444 | 0.19375 | 0.19236 | 0.19167 | 0.19097 | 0.18958 | 0.18819 | 0.1875
| 12.5 | 0.17917 | 0.17847 | 0.17708 | 0.17639 | 0.175 | 0.17361 | 0.17292 | 0.17153 | 0.17014
| 13 | 0.16458 | 0.16389 | 0.1625 | 0.16111 | 0.16042 | 0.15903 | 0.15764 | 0.15625 | 0.15486
| 13.5 | 0.15139 | 0.15 | 0.14931 | 0.14792 | 0.14653 | 0.14514 | 0.14375 | 0.14236 | 0.14097
| 14 | 0.13958 | 0.13819 | 0.13681 | 0.13542 | 0.13403 | 0.13264 | 0.13125 | 0.12986 | 0.12847
| 14.5 | 0.12847 | 0.12708 | 0.12569 | 0.12431 | 0.12292 | 0.12153 | 0.12014 | 0.11875 | 0.11667
| 15 | 0.11806 | 0.11667 | 0.11528 | 0.11389 | 0.1125 | 0.11111 | 0.10972 | 0.10833 | 0.10625
| 15.5 | 0.10903 | 0.10764 | 0.10625 | 0.10486 | 0.10347 | 0.10208 | 0.10069 | 0.098611 | 0.097222
| 16 | 0.10069 | 0.099306 | 0.097917 | 0.096528 | 0.095139 | 0.093056 | 0.091667 | 0.090278 | 0.088889
| 16.5 | 0.093056 | 0.091667 | 0.090278 | 0.088889 | 0.086806 | 0.085417 | 0.084028 | 0.082639 | 0.080556
| 17 | 0.086111 | 0.084722 | 0.083333 | 0.08125 | 0.079861 | 0.078472 | 0.077083 | 0.075694 | 0.074306
| 17.5 | 0.079167 | 0.077778 | 0.076389 | 0.075 | 0.073611 | 0.072222 | 0.070833 | 0.069444 | 0.098
| 18 | 0.073611 | 0.072222 | 0.070833 | 0.099 | 0.097 | 0.096 | 0.094 | 0.092 | 0.09
| 18.5 | 0.098 | 0.096 | 0.094 | 0.092 | 0.09 | 0.089 | 0.087 | 0.085 | 0.084
| 19 | 0.091 | 0.09 | 0.088 | 0.086 | 0.084 | 0.083 | 0.081 | 0.08 | 0.078
| 19.5 | 0.086 | 0.084 | 0.082 | 0.08 | 0.079 | 0.077 | 0.076 | 0.075 | 0.073
| 20 | 0.081 | 0.079 | 0.077 | 0.076 | 0.074 | 0.073 | 0.072 | 0.07 | 0.069
| 20.5 | 0.076 | 0.075 | 0.073 | 0.072 | 0.07 | 0.069 | 0.068 | 0.066 | 0.065
| 21 | 0.072 | 0.071 | 0.07 | 0.068 | 0.067 | 0.066 | 0.064 | 0.063 | 0.062
| 21.5 | 0.069 | 0.068 | 0.066 | 0.065 | 0.064 | 0.063 | 0.062 | 0.06 | 0.059
| 22 | 0.066 | 0.065 | 0.064 | 0.062 | 0.061 | 0.06 | 0.059 | 0.058 | 0.057
| 22.5 | 0.061 | 0.06 | 0.059 | 0.057 | 0.057 | 0.056 | 0.055 | 0.054 | 0.053
| 23 | 0.057 | 0.056 | 0.055 | 0.053 | 0.052 | 0.051 | 0.051 | 0.05 | 0.049
| 23.5 | 0.052 | 0.051 | 0.051 | 0.049 | 0.048 | 0.047 | 0.047 | 0.046 | 0.045
| 24 | 0.048 | 0.048 | 0.047 | 0.045 | 0.045 | 0.044 | 0.043 | 0.042 | 0.042
| 24.5 | 0.045 | 0.044 | 0.043 | 0.042 | 0.041 | 0.041 | 0.04 | 0.039 | 0.038
| 25 | 0.041 | 0.041 | 0.04 | 0.039 | 0.038 | 0.038 | 0.037 | 0.036 | 0.036
| 25.5 | 0.038 | 0.038 | 0.037 | 0.036 | 0.035 | 0.035 | 0.034 | 0.034 | 0.033
| 26 | 0.036 | 0.035 | 0.034 | 0.033 | 0.033 | 0.032 | 0.032 | 0.031 | 0.031