## Sheet1
PROPERTIES
General
Name | Nordex N149/5.X 4,01MW
Manufacturer | Nordex
Hub Height | 105 | 120 | 125 | 145 | 155 | 164
Power
Rated Power | 4010
Peak Power | 4010
Power Regulation Type | Pitch
Voltage | 750
Rotor
Rotor diameter | 149
Number of blades | 3
Rated RPM | 20.5
Rotor tilt | 6
Speed Regulation Type | Variable
Wind Speed Control Strategies
Cut-in Wind Speed | 3
Cut-out Wind Speed | 26
Restart Wind Speed | 25.5
Stop Wind Speed | 3
Temperature Control Strategies
Low Temperature Shutdown | -20
Low Temperature Restart | -18
High Temperature Shutdown | 50
High Temperature Restart | 40
Comments and details

## Sheet2
TURBINE CLASIFICATION
Class and Subclass
Turbine Class | S
Turbine SubClass | S
Values
Certification | IEC 3rd Edition
Vave | 7.5-9.5
Vref | 42
Design TI | 0.11

## Sheet3
POWER CURVE
Power (kW)
Air Density (kg/m³)
TI (%) | 10 | 1.1 | 1.125 | 1.15 | 1.175 | 1.2 | 1.225 | 1.25 | 1.275 | 1.3
Wind Speed (m/s) | 0 | 0 | 0 | 0 | 0 | 0 | 0 | 0 | 0 | 0
| 0.5 | 0 | 0 | 0 | 0 | 0 | 0 | 0 | 0 | 0
| 1 | 0 | 0 | 0 | 0 | 0 | 0 | 0 | 0 | 0
| 1.5 | 0 | 0 | 0 | 0 | 0 | 0 | 0 | 0 | 0
| 2 | 0 | 0 | 0 | 0 | 0 | 0 | 0 | 0 | 0
| 2.5 | 0 | 0 | 0 | 0 | 0 | 0 | 0 | 0 | 0
| 3 | 18 | 20 | 23 | 24 | 26 | 29 | 31 | 33 | 34
| 3.5 | 95 | 98 | 102 | 105 | 109 | 113 | 116 | 120 | 123
| 4 | 203 | 209 | 215 | 221 | 227 | 233 | 239 | 246 | 252
| 4.5 | 337 | 346 | 355 | 364 | 374 | 383 | 392 | 401 | 410
| 5 | 498 | 510 | 523 | 536 | 549 | 561 | 574 | 587 | 600
| 5.5 | 688 | 705 | 722 | 739 | 756 | 773 | 790 | 807 | 824
| 6 | 912 | 934 | 956 | 978 | 1000 | 1023 | 1045 | 1067 | 1089
| 6.5 | 1159 | 1187 | 1214 | 1242 | 1269 | 1297 | 1325 | 1352 | 1380
| 7 | 1407 | 1441 | 1474 | 1507 | 1540 | 1573 | 1606 | 1640 | 1673
| 7.5 | 1645 | 1684 | 1723 | 1761 | 1800 | 1838 | 1877 | 1915 | 1953
| 8 | 1868 | 1911 | 1955 | 1998 | 2042 | 2085 | 2129 | 2172 | 2215
| 8.5 | 2076 | 2125 | 2173 | 2221 | 2269 | 2317 | 2365 | 2413 | 2461
| 9 | 2277 | 2329 | 2382 | 2434 | 2487 | 2540 | 2592 | 2645 | 2697
| 9.5 | 2471 | 2528 | 2585 | 2642 | 2698 | 2755 | 2812 | 2869 | 2926
| 10 | 2660 | 2721 | 2783 | 2844 | 2905 | 2966 | 3027 | 3088 | 3149
| 10.5 | 2846 | 2911 | 2977 | 3042 | 3107 | 3172 | 3237 | 3303 | 3369
| 11 | 3029 | 3098 | 3167 | 3236 | 3306 | 3376 | 3442 | 3505 | 3567
| 11.5 | 3209 | 3282 | 3356 | 3430 | 3496 | 3561 | 3618 | 3669 | 3721
| 12 | 3387 | 3464 | 3532 | 3599 | 3654 | 3707 | 3754 | 3795 | 3837
| 12.5 | 3552 | 3620 | 3677 | 3732 | 3777 | 3820 | 3857 | 3889 | 3920
| 13 | 3687 | 3744 | 3791 | 3835 | 3871 | 3904 | 3931 | 3953 | 3975
| 13.5 | 3794 | 3841 | 3877 | 3912 | 3938 | 3961 | 3979 | 3992 | 4004
| 14 | 3877 | 3914 | 3940 | 3965 | 3981 | 3996 | 4004 | 4008 | 4010
| 14.5 | 3938 | 3965 | 3982 | 3998 | 4004 | 4009 | 4010 | 4010 | 4010
| 15 | 3979 | 3996 | 4004 | 4010 | 4010 | 4010 | 4010 | 4010 | 4010
| 15.5 | 4002 | 4010 | 4010 | 4010 | 4010 | 4010 | 4010 | 4010 | 4010
| 16 | 4010 | 4010 | 4010 | 4010 | 4010 | 4010 | 4010 | 4010 | 4010
| 16.5 | 4010 | 4010 | 4010 | 4010 | 4010 | 4010 | 4010 | 4010 | 4010
| 17 | 4010 | 4010 | 4010 | 4010 | 4010 | 4010 | 4010 | 4010 | 4010
| 17.5 | 4010 | 4010 | 4010 | 4010 | 4010 | 4010 | 4010 | 4010 | 4010
| 18 | 4010 | 4010 | 4010 | 4010 | 4010 | 4010 | 4010 | 4010 | 4010
| 18.5 | 4010 | 4010 | 4010 | 4010 | 4010 | 4010 | 4010 | 4010 | 4010
| 19 | 4010 | 4010 | 4010 | 4010 | 4010 | 4010 | 4010 | 4010 | 4010
| 19.5 | 4010 | 4010 | 4010 | 4010 | 4010 | 4010 | 4010 | 4010 | 4010
| 20 | 4010 | 4010 | 4010 | 4010 | 4010 | 4010 | 4010 | 4010 | 4010
| 20.5 | 4010 | 4010 | 4010 | 4010 | 4010 | 4010 | 4010 | 4010 | 4010
| 21 | 4010 | 4010 | 4010 | 4010 | 4010 | 4010 | 4010 | 4010 | 4010
| 21.5 | 4010 | 4010 | 4010 | 4010 | 4010 | 4010 | 4010 | 4010 | 4010
| 22 | 4010 | 4010 | 4010 | 4010 | 4010 | 4010 | 4010 | 4010 | 4010
| 22.5 | 4010 | 4010 | 4010 | 4010 | 4010 | 4010 | 4010 | 4010 | 4010
| 23 | 4010 | 4010 | 4010 | 4010 | 4010 | 4010 | 4010 | 4010 | 4010
| 23.5 | 4010 | 4010 | 4010 | 4010 | 4010 | 4010 | 4010 | 4010 | 4010
| 24 | 4010 | 4010 | 4010 | 4010 | 4010 | 4010 | 4010 | 4010 | 4010
| 24.5 | 4010 | 4010 | 4010 | 4010 | 4010 | 4010 | 4010 | 4010 | 4010
| 25 | 4010 | 4010 | 4010 | 4010 | 4010 | 4010 | 4010 | 4010 | 4010
| 25.5 | 4010 | 4010 | 4010 | 4010 | 4010 | 4010 | 4010 | 4010 | 4010
| 26 | 4010 | 4010 | 4010 | 4010 | 4010 | 4010 | 4010 | 4010 | 4010

## Sheet4
THRUST CURVE
Ct (-)
Air Density (kg/m³)
|  | 1.1 | 1.125 | 1.15 | 1.175 | 1.2 | 1.225 | 1.25 | 1.275 | 1.3
Wind Speed (m/s) | 0 | 0 | 0 | 0 | 0 | 0 | 0 | 0 | 0 | 0
| 0.5 | 0 | 0 | 0 | 0 | 0 | 0 | 0 | 0 | 0
| 1 | 0 | 0 | 0 | 0 | 0 | 0 | 0 | 0 | 0
| 1.5 | 0 | 0 | 0 | 0 | 0 | 0 | 0 | 0 | 0
| 2 | 0 | 0 | 0 | 0 | 0 | 0 | 0 | 0 | 0
| 2.5 | 0 | 0 | 0 | 0 | 0 | 0 | 0 | 0 | 0
| 3 | 0.57986 | 0.57986 | 0.57986 | 0.57986 | 0.57986 | 0.57986 | 0.57986 | 0.57986 | 0.57986
| 3.5 | 0.57292 | 0.57292 | 0.57292 | 0.57292 | 0.57292 | 0.57292 | 0.57292 | 0.57292 | 0.57292
| 4 | 0.56597 | 0.56597 | 0.56597 | 0.56597 | 0.56597 | 0.56597 | 0.56597 | 0.56597 | 0.56597
| 4.5 | 0.55972 | 0.55972 | 0.55972 | 0.55972 | 0.55972 | 0.55972 | 0.55972 | 0.55972 | 0.55972
| 5 | 0.55486 | 0.55486 | 0.55486 | 0.55486 | 0.55486 | 0.55486 | 0.55486 | 0.55486 | 0.55486
| 5.5 | 0.54792 | 0.54792 | 0.54792 | 0.54792 | 0.54792 | 0.54792 | 0.54792 | 0.54792 | 0.54792
| 6 | 0.52847 | 0.52847 | 0.52847 | 0.52847 | 0.52847 | 0.52847 | 0.52847 | 0.52847 | 0.52847
| 6.5 | 0.5 | 0.5 | 0.5 | 0.5 | 0.5 | 0.5 | 0.5 | 0.5 | 0.5
| 7 | 0.46667 | 0.46667 | 0.46667 | 0.46667 | 0.46667 | 0.46667 | 0.46667 | 0.46667 | 0.46667
| 7.5 | 0.43125 | 0.43125 | 0.43125 | 0.43125 | 0.43125 | 0.43125 | 0.43125 | 0.43125 | 0.43125
| 8 | 0.39583 | 0.39583 | 0.39583 | 0.39583 | 0.39583 | 0.39583 | 0.39583 | 0.39583 | 0.39583
| 8.5 | 0.35903 | 0.35903 | 0.35903 | 0.35903 | 0.35903 | 0.35903 | 0.35903 | 0.35903 | 0.35903
| 9 | 0.32431 | 0.32431 | 0.32431 | 0.32431 | 0.32431 | 0.32431 | 0.32431 | 0.32431 | 0.32431
| 9.5 | 0.29236 | 0.29236 | 0.29236 | 0.29236 | 0.29236 | 0.29236 | 0.29236 | 0.29236 | 0.29236
| 10 | 0.26597 | 0.26597 | 0.26597 | 0.26597 | 0.26597 | 0.26597 | 0.26597 | 0.26528 | 0.26528
| 10.5 | 0.24236 | 0.24236 | 0.24236 | 0.24236 | 0.24236 | 0.24236 | 0.24167 | 0.24167 | 0.24097
| 11 | 0.22222 | 0.22222 | 0.22153 | 0.22153 | 0.22083 | 0.22083 | 0.22014 | 0.21944 | 0.21875
| 11.5 | 0.20417 | 0.20347 | 0.20347 | 0.20278 | 0.20208 | 0.20139 | 0.20069 | 0.19931 | 0.19861
| 12 | 0.1875 | 0.18681 | 0.18611 | 0.18542 | 0.18472 | 0.18333 | 0.18264 | 0.18125 | 0.18056
| 12.5 | 0.17222 | 0.17153 | 0.17083 | 0.16944 | 0.16875 | 0.16736 | 0.16667 | 0.16528 | 0.16389
| 13 | 0.15833 | 0.15764 | 0.15694 | 0.15556 | 0.15417 | 0.15347 | 0.15208 | 0.15069 | 0.14931
| 13.5 | 0.14583 | 0.14514 | 0.14375 | 0.14236 | 0.14167 | 0.14028 | 0.13889 | 0.1375 | 0.13611
| 14 | 0.13472 | 0.13333 | 0.13194 | 0.13125 | 0.12986 | 0.12847 | 0.12708 | 0.12569 | 0.12431
| 14.5 | 0.12431 | 0.12292 | 0.12153 | 0.12014 | 0.11875 | 0.11736 | 0.11597 | 0.11458 | 0.11319
| 15 | 0.11458 | 0.11319 | 0.11181 | 0.11042 | 0.10903 | 0.10764 | 0.10625 | 0.10486 | 0.10347
| 15.5 | 0.10556 | 0.10417 | 0.10278 | 0.10139 | 0.10069 | 0.098611 | 0.097222 | 0.095833 | 0.094444
| 16 | 0.097917 | 0.096528 | 0.095139 | 0.09375 | 0.092361 | 0.090972 | 0.089583 | 0.088194 | 0.086111
| 16.5 | 0.090278 | 0.088889 | 0.0875 | 0.086111 | 0.084722 | 0.083333 | 0.081944 | 0.080556 | 0.079167
| 17 | 0.083333 | 0.081944 | 0.080556 | 0.079167 | 0.077778 | 0.076389 | 0.075 | 0.073611 | 0.072222
| 17.5 | 0.077083 | 0.075694 | 0.074306 | 0.072917 | 0.071528 | 0.070139 | 0.099 | 0.097 | 0.095
| 18 | 0.071528 | 0.070139 | 0.099 | 0.097 | 0.095 | 0.093 | 0.091 | 0.09 | 0.088
| 18.5 | 0.096 | 0.094 | 0.092 | 0.09 | 0.088 | 0.086 | 0.085 | 0.083 | 0.082
| 19 | 0.089 | 0.087 | 0.086 | 0.084 | 0.082 | 0.081 | 0.079 | 0.078 | 0.076
| 19.5 | 0.084 | 0.082 | 0.08 | 0.079 | 0.077 | 0.075 | 0.074 | 0.073 | 0.071
| 20 | 0.079 | 0.077 | 0.075 | 0.074 | 0.072 | 0.071 | 0.07 | 0.069 | 0.067
| 20.5 | 0.074 | 0.073 | 0.071 | 0.07 | 0.069 | 0.067 | 0.066 | 0.065 | 0.064
| 21 | 0.071 | 0.069 | 0.068 | 0.067 | 0.065 | 0.064 | 0.063 | 0.062 | 0.061
| 21.5 | 0.068 | 0.066 | 0.065 | 0.064 | 0.062 | 0.061 | 0.06 | 0.059 | 0.058
| 22 | 0.065 | 0.063 | 0.062 | 0.061 | 0.06 | 0.059 | 0.058 | 0.057 | 0.056
| 22.5 | 0.06 | 0.058 | 0.057 | 0.057 | 0.056 | 0.055 | 0.054 | 0.053 | 0.052
| 23 | 0.056 | 0.054 | 0.053 | 0.052 | 0.051 | 0.051 | 0.05 | 0.049 | 0.048
| 23.5 | 0.051 | 0.05 | 0.049 | 0.048 | 0.047 | 0.047 | 0.046 | 0.045 | 0.044
| 24 | 0.048 | 0.046 | 0.045 | 0.045 | 0.044 | 0.043 | 0.042 | 0.042 | 0.041
| 24.5 | 0.044 | 0.043 | 0.042 | 0.041 | 0.041 | 0.04 | 0.039 | 0.038 | 0.038
| 25 | 0.041 | 0.04 | 0.039 | 0.038 | 0.038 | 0.037 | 0.036 | 0.036 | 0.035
| 25.5 | 0.038 | 0.036 | 0.036 | 0.035 | 0.035 | 0.034 | 0.034 | 0.033 | 0.032
| 26 | 0.035 | 0.034 | 0.033 | 0.033 | 0.032 | 0.032 | 0.031 | 0.031 | 0.03