## Sheet1
PROPERTIES
General
Name | Nordex N149/5.X 3,77MW
Manufacturer | Nordex
Hub Height | 105 | 125 | 145 | 155 | 164
Power
Rated Power | 3770
Peak Power | 3770
Power Regulation Type | Pitch
Voltage | 750
Rotor
Rotor diameter | 149
Number of blades | 3
Rated RPM | 20.5
Rotor tilt | 6
Speed Regulation Type | Variable
Wind Speed Control Strategies
Cut-in Wind Speed | 3
Cut-out Wind Speed | 26
Restart Wind Speed | 25.5
Stop Wind Speed | 3
Temperature Control Strategies
Low Temperature Shutdown | -20
Low Temperature Restart | -18
High Temperature Shutdown | 50
High Temperature Restart | 40
Comments and details

## Sheet2
TURBINE CLASIFICATION
Class and Subclass
Turbine Class | S
Turbine SubClass | S
Values
Certification | IEC 3rd Edition
Vave | 7.5-9.5
Vref | 42
Design TI | 0.11

## Sheet3
POWER CURVE
Power (kW)
Air Density (kg/m³)
TI (%) | 10 | 1.1 | 1.125 | 1.15 | 1.175 | 1.2 | 1.225 | 1.25 | 1.275 | 1.3
Wind Speed (m/s) | 0 | 0 | 0 | 0 | 0 | 0 | 0 | 0 | 0 | 0
| 0.5 | 0 | 0 | 0 | 0 | 0 | 0 | 0 | 0 | 0
| 1 | 0 | 0 | 0 | 0 | 0 | 0 | 0 | 0 | 0
| 1.5 | 0 | 0 | 0 | 0 | 0 | 0 | 0 | 0 | 0
| 2 | 0 | 0 | 0 | 0 | 0 | 0 | 0 | 0 | 0
| 2.5 | 0 | 0 | 0 | 0 | 0 | 0 | 0 | 0 | 0
| 3 | 18 | 20 | 23 | 24 | 26 | 29 | 31 | 33 | 34
| 3.5 | 95 | 98 | 102 | 105 | 109 | 113 | 116 | 120 | 123
| 4 | 203 | 209 | 215 | 221 | 227 | 233 | 239 | 246 | 252
| 4.5 | 337 | 346 | 355 | 364 | 374 | 383 | 392 | 401 | 410
| 5 | 498 | 510 | 523 | 536 | 549 | 561 | 574 | 587 | 600
| 5.5 | 688 | 705 | 722 | 739 | 756 | 773 | 790 | 807 | 824
| 6 | 908 | 930 | 952 | 973 | 995 | 1017 | 1039 | 1061 | 1083
| 6.5 | 1136 | 1163 | 1190 | 1217 | 1244 | 1271 | 1298 | 1325 | 1352
| 7 | 1358 | 1390 | 1422 | 1454 | 1486 | 1518 | 1550 | 1582 | 1614
| 7.5 | 1565 | 1602 | 1639 | 1676 | 1712 | 1749 | 1786 | 1823 | 1859
| 8 | 1759 | 1800 | 1841 | 1882 | 1923 | 1964 | 2005 | 2046 | 2087
| 8.5 | 1944 | 1989 | 2034 | 2079 | 2124 | 2170 | 2215 | 2260 | 2305
| 9 | 2122 | 2171 | 2220 | 2270 | 2319 | 2368 | 2417 | 2466 | 2515
| 9.5 | 2296 | 2349 | 2402 | 2455 | 2508 | 2561 | 2614 | 2667 | 2720
| 10 | 2466 | 2523 | 2580 | 2637 | 2694 | 2750 | 2807 | 2864 | 2920
| 10.5 | 2634 | 2694 | 2755 | 2815 | 2876 | 2936 | 2997 | 3057 | 3118
| 11 | 2799 | 2863 | 2927 | 2991 | 3055 | 3120 | 3184 | 3246 | 3304
| 11.5 | 2961 | 3029 | 3097 | 3165 | 3233 | 3295 | 3355 | 3408 | 3455
| 12 | 3122 | 3194 | 3266 | 3328 | 3389 | 3441 | 3490 | 3534 | 3572
| 12.5 | 3283 | 3347 | 3410 | 3462 | 3513 | 3555 | 3594 | 3629 | 3658
| 13 | 3419 | 3472 | 3525 | 3567 | 3608 | 3641 | 3671 | 3697 | 3717
| 13.5 | 3528 | 3571 | 3614 | 3647 | 3679 | 3703 | 3725 | 3741 | 3753
| 14 | 3613 | 3647 | 3681 | 3705 | 3728 | 3743 | 3757 | 3765 | 3768
| 14.5 | 3679 | 3704 | 3728 | 3744 | 3759 | 3765 | 3769 | 3770 | 3770
| 15 | 3725 | 3741 | 3758 | 3764 | 3770 | 3770 | 3770 | 3770 | 3770
| 15.5 | 3755 | 3763 | 3770 | 3770 | 3770 | 3770 | 3770 | 3770 | 3770
| 16 | 3770 | 3770 | 3770 | 3770 | 3770 | 3770 | 3770 | 3770 | 3770
| 16.5 | 3770 | 3770 | 3770 | 3770 | 3770 | 3770 | 3770 | 3770 | 3770
| 17 | 3770 | 3770 | 3770 | 3770 | 3770 | 3770 | 3770 | 3770 | 3770
| 17.5 | 3770 | 3770 | 3770 | 3770 | 3770 | 3770 | 3770 | 3770 | 3770
| 18 | 3770 | 3770 | 3770 | 3770 | 3770 | 3770 | 3770 | 3770 | 3770
| 18.5 | 3770 | 3770 | 3770 | 3770 | 3770 | 3770 | 3770 | 3770 | 3770
| 19 | 3770 | 3770 | 3770 | 3770 | 3770 | 3770 | 3770 | 3770 | 3770
| 19.5 | 3770 | 3770 | 3770 | 3770 | 3770 | 3770 | 3770 | 3770 | 3770
| 20 | 3770 | 3770 | 3770 | 3770 | 3770 | 3770 | 3770 | 3770 | 3770
| 20.5 | 3770 | 3770 | 3770 | 3770 | 3770 | 3770 | 3770 | 3770 | 3770
| 21 | 3770 | 3770 | 3770 | 3770 | 3770 | 3770 | 3770 | 3770 | 3770
| 21.5 | 3770 | 3770 | 3770 | 3770 | 3770 | 3770 | 3770 | 3770 | 3770
| 22 | 3770 | 3770 | 3770 | 3770 | 3770 | 3770 | 3770 | 3770 | 3770
| 22.5 | 3770 | 3770 | 3770 | 3770 | 3770 | 3770 | 3770 | 3770 | 3770
| 23 | 3770 | 3770 | 3770 | 3770 | 3770 | 3770 | 3770 | 3770 | 3770
| 23.5 | 3770 | 3770 | 3770 | 3770 | 3770 | 3770 | 3770 | 3770 | 3770
| 24 | 3770 | 3770 | 3770 | 3770 | 3770 | 3770 | 3770 | 3770 | 3770
| 24.5 | 3770 | 3770 | 3770 | 3770 | 3770 | 3770 | 3770 | 3770 | 3770
| 25 | 3770 | 3770 | 3770 | 3770 | 3770 | 3770 | 3770 | 3770 | 3770
| 25.5 | 3770 | 3770 | 3770 | 3770 | 3770 | 3770 | 3770 | 3770 | 3770
| 26 | 3770 | 3770 | 3770 | 3770 | 3770 | 3770 | 3770 | 3770 | 3770

## Sheet4
THRUST CURVE
Ct (-)
Air Density (kg/m³)
|  | 1.1 | 1.125 | 1.15 | 1.175 | 1.2 | 1.225 | 1.25 | 1.275 | 1.3
Wind Speed (m/s) | 0 | 0 | 0 | 0 | 0 | 0 | 0 | 0 | 0 | 0
| 0.5 | 0 | 0 | 0 | 0 | 0 | 0 | 0 | 0 | 0
| 1 | 0 | 0 | 0 | 0 | 0 | 0 | 0 | 0 | 0
| 1.5 | 0 | 0 | 0 | 0 | 0 | 0 | 0 | 0 | 0
| 2 | 0 | 0 | 0 | 0 | 0 | 0 | 0 | 0 | 0
| 2.5 | 0 | 0 | 0 | 0 | 0 | 0 | 0 | 0 | 0
| 3 | 0.57986 | 0.57986 | 0.57986 | 0.57986 | 0.57986 | 0.57986 | 0.57986 | 0.57986 | 0.57986
| 3.5 | 0.57292 | 0.57292 | 0.57292 | 0.57292 | 0.57292 | 0.57292 | 0.57292 | 0.57292 | 0.57292
| 4 | 0.56597 | 0.56597 | 0.56597 | 0.56597 | 0.56597 | 0.56597 | 0.56597 | 0.56597 | 0.56597
| 4.5 | 0.55972 | 0.55972 | 0.55972 | 0.55972 | 0.55972 | 0.55972 | 0.55972 | 0.55972 | 0.55972
| 5 | 0.55417 | 0.55417 | 0.55417 | 0.55417 | 0.55417 | 0.55417 | 0.55417 | 0.55417 | 0.55417
| 5.5 | 0.54028 | 0.54028 | 0.54028 | 0.54028 | 0.54028 | 0.54028 | 0.54028 | 0.54028 | 0.54028
| 6 | 0.51319 | 0.51319 | 0.51319 | 0.51319 | 0.51319 | 0.51319 | 0.51319 | 0.51319 | 0.51319
| 6.5 | 0.47986 | 0.47986 | 0.47986 | 0.47986 | 0.47986 | 0.47986 | 0.47986 | 0.47986 | 0.47986
| 7 | 0.44375 | 0.44375 | 0.44375 | 0.44375 | 0.44375 | 0.44375 | 0.44375 | 0.44375 | 0.44375
| 7.5 | 0.40556 | 0.40556 | 0.40556 | 0.40556 | 0.40556 | 0.40556 | 0.40556 | 0.40556 | 0.40556
| 8 | 0.36806 | 0.36806 | 0.36806 | 0.36806 | 0.36806 | 0.36806 | 0.36806 | 0.36806 | 0.36806
| 8.5 | 0.33125 | 0.33125 | 0.33125 | 0.33125 | 0.33125 | 0.33125 | 0.33125 | 0.33125 | 0.33125
| 9 | 0.29722 | 0.29722 | 0.29722 | 0.29722 | 0.29722 | 0.29722 | 0.29722 | 0.29722 | 0.29722
| 9.5 | 0.26806 | 0.26806 | 0.26806 | 0.26806 | 0.26806 | 0.26806 | 0.26806 | 0.26806 | 0.26806
| 10 | 0.24375 | 0.24375 | 0.24375 | 0.24375 | 0.24375 | 0.24375 | 0.24375 | 0.24375 | 0.24375
| 10.5 | 0.22222 | 0.22222 | 0.22222 | 0.22222 | 0.22222 | 0.22222 | 0.22222 | 0.22153 | 0.22153
| 11 | 0.20347 | 0.20347 | 0.20347 | 0.20347 | 0.20347 | 0.20278 | 0.20208 | 0.20208 | 0.20139
| 11.5 | 0.1875 | 0.18681 | 0.18681 | 0.18611 | 0.18611 | 0.18542 | 0.18472 | 0.18403 | 0.18333
| 12 | 0.17222 | 0.17222 | 0.17153 | 0.17083 | 0.17014 | 0.16944 | 0.16875 | 0.16736 | 0.16667
| 12.5 | 0.15903 | 0.15833 | 0.15764 | 0.15694 | 0.15556 | 0.15486 | 0.15417 | 0.15278 | 0.15208
| 13 | 0.14653 | 0.14583 | 0.14444 | 0.14375 | 0.14306 | 0.14167 | 0.14097 | 0.13958 | 0.13889
| 13.5 | 0.13472 | 0.13403 | 0.13333 | 0.13194 | 0.13125 | 0.12986 | 0.12917 | 0.12778 | 0.12639
| 14 | 0.12431 | 0.12361 | 0.12222 | 0.12153 | 0.12014 | 0.11944 | 0.11806 | 0.11667 | 0.11528
| 14.5 | 0.11528 | 0.11389 | 0.1125 | 0.11181 | 0.11042 | 0.10972 | 0.10833 | 0.10694 | 0.10556
| 15 | 0.10625 | 0.10486 | 0.10417 | 0.10278 | 0.10139 | 0.10069 | 0.099306 | 0.097917 | 0.096528
| 15.5 | 0.098611 | 0.097222 | 0.095833 | 0.095139 | 0.09375 | 0.092361 | 0.090972 | 0.089583 | 0.088194
| 16 | 0.090972 | 0.089583 | 0.088889 | 0.0875 | 0.086111 | 0.084722 | 0.083333 | 0.082639 | 0.08125
| 16.5 | 0.084722 | 0.083333 | 0.081944 | 0.080556 | 0.079167 | 0.077778 | 0.077083 | 0.075694 | 0.074306
| 17 | 0.078472 | 0.077083 | 0.075694 | 0.074306 | 0.072917 | 0.071528 | 0.070833 | 0.069444 | 0.098
| 17.5 | 0.072222 | 0.070833 | 0.070139 | 0.099 | 0.097 | 0.095 | 0.093 | 0.092 | 0.09
| 18 | 0.097 | 0.095 | 0.093 | 0.091 | 0.09 | 0.088 | 0.086 | 0.084 | 0.083
| 18.5 | 0.09 | 0.088 | 0.086 | 0.085 | 0.083 | 0.081 | 0.08 | 0.078 | 0.077
| 19 | 0.084 | 0.082 | 0.081 | 0.079 | 0.077 | 0.076 | 0.074 | 0.073 | 0.072
| 19.5 | 0.079 | 0.077 | 0.075 | 0.074 | 0.073 | 0.071 | 0.07 | 0.069 | 0.067
| 20 | 0.074 | 0.073 | 0.071 | 0.07 | 0.068 | 0.067 | 0.066 | 0.065 | 0.063
| 20.5 | 0.07 | 0.069 | 0.067 | 0.066 | 0.065 | 0.063 | 0.062 | 0.061 | 0.06
| 21 | 0.067 | 0.065 | 0.064 | 0.063 | 0.062 | 0.06 | 0.059 | 0.058 | 0.057
| 21.5 | 0.064 | 0.062 | 0.061 | 0.06 | 0.059 | 0.058 | 0.057 | 0.056 | 0.055
| 22 | 0.061 | 0.06 | 0.059 | 0.058 | 0.056 | 0.055 | 0.054 | 0.053 | 0.053
| 22.5 | 0.057 | 0.056 | 0.055 | 0.054 | 0.052 | 0.051 | 0.05 | 0.049 | 0.049
| 23 | 0.052 | 0.051 | 0.051 | 0.05 | 0.048 | 0.047 | 0.046 | 0.045 | 0.045
| 23.5 | 0.048 | 0.047 | 0.047 | 0.046 | 0.044 | 0.043 | 0.043 | 0.042 | 0.042
| 24 | 0.045 | 0.044 | 0.043 | 0.042 | 0.041 | 0.04 | 0.04 | 0.039 | 0.039
| 24.5 | 0.041 | 0.041 | 0.04 | 0.039 | 0.038 | 0.037 | 0.036 | 0.036 | 0.036
| 25 | 0.038 | 0.038 | 0.037 | 0.036 | 0.035 | 0.034 | 0.034 | 0.033 | 0.033
| 25.5 | 0.035 | 0.035 | 0.034 | 0.034 | 0.032 | 0.032 | 0.031 | 0.031 | 0.031
| 26 | 0.033 | 0.032 | 0.032 | 0.031 | 0.03 | 0.03 | 0.029 | 0.029 | 0.029