## Sheet1
PROPERTIES
General
Name | Nordex N149/5.X 3,44MW
Manufacturer | Nordex
Hub Height | 105 | 125 | 145 | 155 | 164 | 164
Power
Rated Power | 3440
Peak Power | 3440
Power Regulation Type | Pitch
Voltage | 750
Rotor
Rotor diameter | 149
Number of blades | 3
Rated RPM | 20.5
Rotor tilt | 6
Speed Regulation Type | Variable
Wind Speed Control Strategies
Cut-in Wind Speed | 3
Cut-out Wind Speed | 26
Restart Wind Speed | 25.5
Stop Wind Speed | 3
Temperature Control Strategies
Low Temperature Shutdown | -20
Low Temperature Restart | -18
High Temperature Shutdown | 50
High Temperature Restart | 40
Comments and details

## Sheet2
TURBINE CLASIFICATION
Class and Subclass
Turbine Class | S
Turbine SubClass | S
Values
Certification | IEC 3rd Edition
Vave | 7.5-9.5
Vref | 42
Design TI | 0.11

## Sheet3
POWER CURVE
Power (kW)
Air Density (kg/m³)
TI (%) | 10 | 1.1 | 1.125 | 1.15 | 1.175 | 1.2 | 1.225 | 1.25 | 1.275 | 1.3
Wind Speed (m/s) | 0 | 0 | 0 | 0 | 0 | 0 | 0 | 0 | 0 | 0
| 0.5 | 0 | 0 | 0 | 0 | 0 | 0 | 0 | 0 | 0
| 1 | 0 | 0 | 0 | 0 | 0 | 0 | 0 | 0 | 0
| 1.5 | 0 | 0 | 0 | 0 | 0 | 0 | 0 | 0 | 0
| 2 | 0 | 0 | 0 | 0 | 0 | 0 | 0 | 0 | 0
| 2.5 | 0 | 0 | 0 | 0 | 0 | 0 | 0 | 0 | 0
| 3 | 18 | 20 | 23 | 24 | 26 | 29 | 31 | 33 | 34
| 3.5 | 95 | 98 | 102 | 105 | 109 | 113 | 116 | 120 | 123
| 4 | 203 | 209 | 215 | 221 | 227 | 233 | 239 | 246 | 252
| 4.5 | 337 | 346 | 355 | 364 | 374 | 383 | 392 | 401 | 410
| 5 | 498 | 510 | 523 | 536 | 549 | 561 | 574 | 587 | 600
| 5.5 | 688 | 705 | 722 | 739 | 756 | 773 | 790 | 807 | 824
| 6 | 902 | 924 | 946 | 967 | 989 | 1011 | 1033 | 1055 | 1077
| 6.5 | 1119 | 1146 | 1172 | 1199 | 1226 | 1253 | 1279 | 1306 | 1333
| 7 | 1327 | 1358 | 1390 | 1421 | 1453 | 1484 | 1515 | 1547 | 1578
| 7.5 | 1520 | 1556 | 1592 | 1628 | 1663 | 1699 | 1735 | 1771 | 1806
| 8 | 1702 | 1741 | 1781 | 1821 | 1861 | 1900 | 1940 | 1980 | 2020
| 8.5 | 1875 | 1919 | 1963 | 2006 | 2050 | 2094 | 2137 | 2181 | 2224
| 9 | 2044 | 2091 | 2139 | 2186 | 2233 | 2281 | 2328 | 2376 | 2423
| 9.5 | 2208 | 2259 | 2310 | 2362 | 2413 | 2464 | 2515 | 2566 | 2617
| 10 | 2370 | 2424 | 2479 | 2534 | 2588 | 2643 | 2697 | 2752 | 2807
| 10.5 | 2528 | 2586 | 2645 | 2703 | 2761 | 2819 | 2878 | 2934 | 2988
| 11 | 2685 | 2746 | 2808 | 2870 | 2932 | 2989 | 3045 | 3094 | 3138
| 11.5 | 2839 | 2905 | 2970 | 3027 | 3085 | 3131 | 3177 | 3217 | 3252
| 12 | 2992 | 3051 | 3109 | 3156 | 3204 | 3241 | 3278 | 3309 | 3335
| 12.5 | 3121 | 3170 | 3218 | 3257 | 3295 | 3324 | 3351 | 3374 | 3392
| 13 | 3224 | 3264 | 3303 | 3332 | 3362 | 3382 | 3401 | 3416 | 3426
| 13.5 | 3304 | 3335 | 3365 | 3386 | 3407 | 3419 | 3430 | 3437 | 3438
| 14 | 3363 | 3386 | 3407 | 3420 | 3433 | 3436 | 3439 | 3440 | 3440
| 14.5 | 3405 | 3419 | 3432 | 3436 | 3440 | 3440 | 3440 | 3440 | 3440
| 15 | 3430 | 3436 | 3440 | 3440 | 3440 | 3440 | 3440 | 3440 | 3440
| 15.5 | 3440 | 3440 | 3440 | 3440 | 3440 | 3440 | 3440 | 3440 | 3440
| 16 | 3440 | 3440 | 3440 | 3440 | 3440 | 3440 | 3440 | 3440 | 3440
| 16.5 | 3440 | 3440 | 3440 | 3440 | 3440 | 3440 | 3440 | 3440 | 3440
| 17 | 3440 | 3440 | 3440 | 3440 | 3440 | 3440 | 3440 | 3440 | 3440
| 17.5 | 3440 | 3440 | 3440 | 3440 | 3440 | 3440 | 3440 | 3440 | 3440
| 18 | 3440 | 3440 | 3440 | 3440 | 3440 | 3440 | 3440 | 3440 | 3440
| 18.5 | 3440 | 3440 | 3440 | 3440 | 3440 | 3440 | 3440 | 3440 | 3440
| 19 | 3440 | 3440 | 3440 | 3440 | 3440 | 3440 | 3440 | 3440 | 3440
| 19.5 | 3440 | 3440 | 3440 | 3440 | 3440 | 3440 | 3440 | 3440 | 3440
| 20 | 3440 | 3440 | 3440 | 3440 | 3440 | 3440 | 3440 | 3440 | 3440
| 20.5 | 3440 | 3440 | 3440 | 3440 | 3440 | 3440 | 3440 | 3440 | 3440
| 21 | 3440 | 3440 | 3440 | 3440 | 3440 | 3440 | 3440 | 3440 | 3440
| 21.5 | 3440 | 3440 | 3440 | 3440 | 3440 | 3440 | 3440 | 3440 | 3440
| 22 | 3440 | 3440 | 3440 | 3440 | 3440 | 3440 | 3440 | 3440 | 3440
| 22.5 | 3440 | 3440 | 3440 | 3440 | 3440 | 3440 | 3440 | 3440 | 3440
| 23 | 3440 | 3440 | 3440 | 3440 | 3440 | 3440 | 3440 | 3440 | 3440
| 23.5 | 3440 | 3440 | 3440 | 3440 | 3440 | 3440 | 3440 | 3440 | 3440
| 24 | 3440 | 3440 | 3440 | 3440 | 3440 | 3440 | 3440 | 3440 | 3440
| 24.5 | 3440 | 3440 | 3440 | 3440 | 3440 | 3440 | 3440 | 3440 | 3440
| 25 | 3440 | 3440 | 3440 | 3440 | 3440 | 3440 | 3440 | 3440 | 3440
| 25.5 | 3440 | 3440 | 3440 | 3440 | 3440 | 3440 | 3440 | 3440 | 3440
| 26 | 3440 | 3440 | 3440 | 3440 | 3440 | 3440 | 3440 | 3440 | 3440

## Sheet4
THRUST CURVE
Ct (-)
Air Density (kg/m³)
|  | 1.1 | 1.125 | 1.15 | 1.175 | 1.2 | 1.225 | 1.25 | 1.275 | 1.3
Wind Speed (m/s) | 0 | 0 | 0 | 0 | 0 | 0 | 0 | 0 | 0 | 0
| 0.5 | 0 | 0 | 0 | 0 | 0 | 0 | 0 | 0 | 0
| 1 | 0 | 0 | 0 | 0 | 0 | 0 | 0 | 0 | 0
| 1.5 | 0 | 0 | 0 | 0 | 0 | 0 | 0 | 0 | 0
| 2 | 0 | 0 | 0 | 0 | 0 | 0 | 0 | 0 | 0
| 2.5 | 0 | 0 | 0 | 0 | 0 | 0 | 0 | 0 | 0
| 3 | 0.57986 | 0.57986 | 0.57986 | 0.57986 | 0.57986 | 0.57986 | 0.57986 | 0.57986 | 0.57986
| 3.5 | 0.57292 | 0.57292 | 0.57292 | 0.57292 | 0.57292 | 0.57292 | 0.57292 | 0.57292 | 0.57292
| 4 | 0.56597 | 0.56597 | 0.56597 | 0.56597 | 0.56597 | 0.56597 | 0.56597 | 0.56597 | 0.56597
| 4.5 | 0.55972 | 0.55972 | 0.55972 | 0.55972 | 0.55972 | 0.55972 | 0.55972 | 0.55972 | 0.55972
| 5 | 0.55347 | 0.55347 | 0.55347 | 0.55347 | 0.55347 | 0.55347 | 0.55347 | 0.55347 | 0.55347
| 5.5 | 0.53472 | 0.53472 | 0.53472 | 0.53472 | 0.53472 | 0.53472 | 0.53472 | 0.53472 | 0.53472
| 6 | 0.50486 | 0.50486 | 0.50486 | 0.50486 | 0.50486 | 0.50486 | 0.50486 | 0.50486 | 0.50486
| 6.5 | 0.46944 | 0.46944 | 0.46944 | 0.46944 | 0.46944 | 0.46944 | 0.46944 | 0.46944 | 0.46944
| 7 | 0.43125 | 0.43125 | 0.43125 | 0.43125 | 0.43125 | 0.43125 | 0.43125 | 0.43125 | 0.43125
| 7.5 | 0.39236 | 0.39236 | 0.39236 | 0.39236 | 0.39236 | 0.39236 | 0.39236 | 0.39236 | 0.39236
| 8 | 0.35347 | 0.35347 | 0.35347 | 0.35347 | 0.35347 | 0.35347 | 0.35347 | 0.35347 | 0.35347
| 8.5 | 0.31667 | 0.31667 | 0.31667 | 0.31667 | 0.31667 | 0.31667 | 0.31667 | 0.31667 | 0.31667
| 9 | 0.28403 | 0.28403 | 0.28403 | 0.28403 | 0.28403 | 0.28403 | 0.28403 | 0.28403 | 0.28403
| 9.5 | 0.25694 | 0.25694 | 0.25694 | 0.25694 | 0.25694 | 0.25694 | 0.25694 | 0.25694 | 0.25694
| 10 | 0.23264 | 0.23264 | 0.23264 | 0.23264 | 0.23264 | 0.23333 | 0.23264 | 0.23264 | 0.23264
| 10.5 | 0.2125 | 0.2125 | 0.2125 | 0.2125 | 0.2125 | 0.21181 | 0.21111 | 0.21111 | 0.21042
| 11 | 0.19444 | 0.19444 | 0.19444 | 0.19375 | 0.19306 | 0.19306 | 0.19236 | 0.19167 | 0.19028
| 11.5 | 0.17847 | 0.17778 | 0.17778 | 0.17708 | 0.17639 | 0.17569 | 0.175 | 0.17361 | 0.17292
| 12 | 0.16389 | 0.16319 | 0.1625 | 0.16181 | 0.16111 | 0.15972 | 0.15903 | 0.15764 | 0.15694
| 12.5 | 0.15069 | 0.15 | 0.14861 | 0.14792 | 0.14722 | 0.14583 | 0.14514 | 0.14375 | 0.14236
| 13 | 0.13819 | 0.1375 | 0.13611 | 0.13542 | 0.13403 | 0.13333 | 0.13194 | 0.13056 | 0.12986
| 13.5 | 0.12708 | 0.12639 | 0.125 | 0.12431 | 0.12292 | 0.12153 | 0.12014 | 0.11944 | 0.11806
| 14 | 0.11736 | 0.11597 | 0.11458 | 0.11389 | 0.1125 | 0.11111 | 0.10972 | 0.10903 | 0.10764
| 14.5 | 0.10764 | 0.10694 | 0.10556 | 0.10417 | 0.10278 | 0.10208 | 0.10069 | 0.099306 | 0.097917
| 15 | 0.099306 | 0.098611 | 0.097222 | 0.095833 | 0.094444 | 0.093056 | 0.091667 | 0.090278 | 0.089583
| 15.5 | 0.091667 | 0.090278 | 0.089583 | 0.088194 | 0.086806 | 0.085417 | 0.084028 | 0.082639 | 0.08125
| 16 | 0.084722 | 0.083333 | 0.081944 | 0.08125 | 0.079861 | 0.078472 | 0.077083 | 0.075694 | 0.074306
| 16.5 | 0.078472 | 0.077083 | 0.075694 | 0.074306 | 0.072917 | 0.071528 | 0.070139 | 0.099 | 0.098
| 17 | 0.072222 | 0.070833 | 0.069444 | 0.099 | 0.097 | 0.095 | 0.093 | 0.091 | 0.089
| 17.5 | 0.096 | 0.094 | 0.092 | 0.091 | 0.089 | 0.087 | 0.085 | 0.084 | 0.082
| 18 | 0.089 | 0.087 | 0.085 | 0.084 | 0.082 | 0.08 | 0.079 | 0.077 | 0.076
| 18.5 | 0.083 | 0.081 | 0.079 | 0.078 | 0.076 | 0.075 | 0.073 | 0.072 | 0.071
| 19 | 0.077 | 0.075 | 0.074 | 0.072 | 0.071 | 0.07 | 0.068 | 0.067 | 0.066
| 19.5 | 0.072 | 0.071 | 0.069 | 0.068 | 0.067 | 0.065 | 0.064 | 0.063 | 0.062
| 20 | 0.068 | 0.067 | 0.065 | 0.064 | 0.063 | 0.062 | 0.06 | 0.059 | 0.058
| 20.5 | 0.064 | 0.063 | 0.062 | 0.061 | 0.059 | 0.058 | 0.057 | 0.056 | 0.055
| 21 | 0.061 | 0.06 | 0.059 | 0.058 | 0.057 | 0.055 | 0.054 | 0.054 | 0.053
| 21.5 | 0.058 | 0.057 | 0.056 | 0.055 | 0.054 | 0.053 | 0.052 | 0.051 | 0.05
| 22 | 0.056 | 0.055 | 0.054 | 0.053 | 0.052 | 0.051 | 0.05 | 0.049 | 0.048
| 22.5 | 0.052 | 0.051 | 0.05 | 0.049 | 0.048 | 0.047 | 0.046 | 0.045 | 0.044
| 23 | 0.048 | 0.047 | 0.046 | 0.045 | 0.045 | 0.044 | 0.043 | 0.042 | 0.041
| 23.5 | 0.044 | 0.043 | 0.043 | 0.042 | 0.041 | 0.04 | 0.04 | 0.039 | 0.038
| 24 | 0.041 | 0.04 | 0.04 | 0.039 | 0.038 | 0.037 | 0.037 | 0.036 | 0.035
| 24.5 | 0.038 | 0.037 | 0.036 | 0.036 | 0.035 | 0.034 | 0.034 | 0.033 | 0.032
| 25 | 0.035 | 0.034 | 0.034 | 0.033 | 0.033 | 0.032 | 0.031 | 0.031 | 0.03
| 25.5 | 0.032 | 0.032 | 0.031 | 0.031 | 0.03 | 0.029 | 0.029 | 0.028 | 0.028
| 26 | 0.03 | 0.03 | 0.029 | 0.029 | 0.028 | 0.027 | 0.027 | 0.026 | 0.026