## Sheet1
PROPERTIES
General
Name | Nordex N155/4.X 4,5MW
Manufacturer | Nordex
Hub Height | 105 | 108 | 120 | 164
Power
Rated Power | 4500
Peak Power | 4500
Power Regulation Type | Pitch
Voltage | 690
Rotor
Rotor diameter | 155
Number of blades | 3
Rated RPM | 10.58
Rotor tilt | 5
Speed Regulation Type | Variable
Wind Speed Control Strategies
Cut-in Wind Speed | 3
Cut-out Wind Speed | 25
Restart Wind Speed | 24
Stop Wind Speed | 3
Temperature Control Strategies
Low Temperature Shutdown | -20.5
Low Temperature Restart | -19.5
High Temperature Shutdown | 40
High Temperature Restart | 38
Comments and details

## Sheet2
TURBINE CLASIFICATION
Class and Subclass
Turbine Class | S
Turbine SubClass | B
Values
Certification | IEC 3rd Edition
Vave | 8.5
Vref | 42.5
Design TI | 0.09

## Sheet3
POWER CURVE
Power (kW)
Air Density (kg/m³)
TI (%) | 10 | 1.025 | 1.05 | 1.075 | 1.1 | 1.125 | 1.15 | 1.175 | 1.2 | 1.225 | 1.25 | 1.275
Wind Speed (m/s) | 0 | 0 | 0 | 0 | 0 | 0 | 0 | 0 | 0 | 0 | 0 | 0
| 0.5 | 0 | 0 | 0 | 0 | 0 | 0 | 0 | 0 | 0 | 0 | 0
| 1 | 0 | 0 | 0 | 0 | 0 | 0 | 0 | 0 | 0 | 0 | 0
| 1.5 | 0 | 0 | 0 | 0 | 0 | 0 | 0 | 0 | 0 | 0 | 0
| 2 | 0 | 0 | 0 | 0 | 0 | 0 | 0 | 0 | 0 | 0 | 0
| 2.5 | 0 | 0 | 0 | 0 | 0 | 0 | 0 | 0 | 0 | 0 | 0
| 3 | 22 | 23 | 25 | 26 | 28 | 29 | 30 | 32 | 33 | 37 | 41
| 3.5 | 91 | 96 | 101 | 107 | 112 | 116 | 121 | 126 | 131 | 137 | 143
| 4 | 204 | 212 | 220 | 228 | 236 | 243 | 251 | 259 | 266 | 275 | 284
| 4.5 | 345 | 356 | 367 | 378 | 389 | 400 | 410 | 421 | 431 | 443 | 455
| 5 | 515 | 529 | 544 | 559 | 573 | 588 | 601 | 615 | 629 | 645 | 660
| 5.5 | 714 | 733 | 752 | 771 | 790 | 808 | 826 | 844 | 861 | 882 | 902
| 6 | 946 | 971 | 996 | 1020 | 1045 | 1068 | 1091 | 1114 | 1137 | 1163 | 1189
| 6.5 | 1217 | 1248 | 1279 | 1310 | 1341 | 1370 | 1400 | 1428 | 1457 | 1489 | 1521
| 7 | 1528 | 1567 | 1605 | 1643 | 1681 | 1719 | 1755 | 1791 | 1826 | 1866 | 1906
| 7.5 | 1884 | 1931 | 1978 | 2025 | 2072 | 2117 | 2162 | 2206 | 2250 | 2298 | 2346
| 8 | 2287 | 2344 | 2401 | 2458 | 2514 | 2569 | 2623 | 2676 | 2729 | 2786 | 2843
| 8.5 | 2734 | 2803 | 2871 | 2940 | 3008 | 3072 | 3136 | 3199 | 3261 | 3322 | 3382
| 9 | 3220 | 3296 | 3373 | 3450 | 3525 | 3594 | 3661 | 3728 | 3794 | 3844 | 3893
| 9.5 | 3718 | 3786 | 3853 | 3921 | 3986 | 4042 | 4096 | 4150 | 4204 | 4235 | 4265
| 10 | 4106 | 4158 | 4209 | 4261 | 4309 | 4344 | 4377 | 4411 | 4444 | 4451 | 4459
| 10.5 | 4355 | 4384 | 4413 | 4442 | 4467 | 4475 | 4484 | 4492 | 4500 | 4500 | 4500
| 11 | 4453 | 4465 | 4478 | 4490 | 4500 | 4500 | 4500 | 4500 | 4500 | 4500 | 4500
| 11.5 | 4500 | 4500 | 4500 | 4500 | 4500 | 4500 | 4500 | 4500 | 4500 | 4500 | 4500
| 12 | 4500 | 4500 | 4500 | 4500 | 4500 | 4500 | 4500 | 4500 | 4500 | 4500 | 4500
| 12.5 | 4500 | 4500 | 4500 | 4500 | 4500 | 4500 | 4500 | 4500 | 4500 | 4500 | 4500
| 13 | 4500 | 4500 | 4500 | 4500 | 4500 | 4500 | 4500 | 4500 | 4500 | 4500 | 4500
| 13.5 | 4500 | 4500 | 4500 | 4500 | 4500 | 4500 | 4500 | 4500 | 4500 | 4500 | 4500
| 14 | 4500 | 4500 | 4500 | 4500 | 4500 | 4500 | 4500 | 4500 | 4500 | 4500 | 4500
| 14.5 | 4500 | 4500 | 4500 | 4500 | 4500 | 4500 | 4500 | 4500 | 4500 | 4500 | 4500
| 15 | 4500 | 4500 | 4500 | 4500 | 4500 | 4500 | 4500 | 4500 | 4500 | 4500 | 4500
| 15.5 | 4500 | 4500 | 4500 | 4500 | 4500 | 4500 | 4500 | 4500 | 4500 | 4500 | 4500
| 16 | 4500 | 4500 | 4500 | 4500 | 4500 | 4500 | 4500 | 4500 | 4500 | 4500 | 4500
| 16.5 | 4500 | 4500 | 4500 | 4500 | 4500 | 4500 | 4500 | 4500 | 4500 | 4500 | 4500
| 17 | 4500 | 4500 | 4500 | 4500 | 4500 | 4500 | 4500 | 4500 | 4500 | 4500 | 4500
| 17.5 | 4500 | 4500 | 4500 | 4500 | 4500 | 4500 | 4500 | 4500 | 4500 | 4500 | 4500
| 18 | 4500 | 4500 | 4500 | 4500 | 4500 | 4500 | 4500 | 4500 | 4500 | 4500 | 4500
| 18.5 | 4500 | 4500 | 4500 | 4500 | 4500 | 4500 | 4500 | 4500 | 4500 | 4500 | 4500
| 19 | 4500 | 4500 | 4500 | 4500 | 4500 | 4500 | 4500 | 4500 | 4500 | 4500 | 4500
| 19.5 | 4500 | 4500 | 4500 | 4500 | 4500 | 4500 | 4500 | 4500 | 4500 | 4500 | 4500
| 20 | 4500 | 4500 | 4500 | 4500 | 4500 | 4500 | 4500 | 4500 | 4500 | 4500 | 4500
| 20.5 | 4455 | 4455 | 4455 | 4455 | 4455 | 4455 | 4455 | 4455 | 4455 | 4455 | 4455
| 21 | 4307 | 4307 | 4307 | 4307 | 4307 | 4307 | 4307 | 4307 | 4307 | 4307 | 4307
| 21.5 | 4131 | 4131 | 4131 | 4131 | 4131 | 4131 | 4131 | 4131 | 4131 | 4131 | 4131
| 22 | 3951 | 3951 | 3951 | 3951 | 3951 | 3951 | 3951 | 3951 | 3951 | 3951 | 3951
| 22.5 | 3776 | 3776 | 3776 | 3776 | 3776 | 3776 | 3776 | 3776 | 3776 | 3776 | 3776
| 23 | 3600 | 3600 | 3600 | 3600 | 3600 | 3600 | 3600 | 3600 | 3600 | 3600 | 3600
| 23.5 | 3420 | 3420 | 3420 | 3420 | 3420 | 3420 | 3420 | 3420 | 3420 | 3420 | 3420
| 24 | 3245 | 3245 | 3245 | 3245 | 3245 | 3245 | 3245 | 3245 | 3245 | 3245 | 3245
| 24.5 | 3065 | 3065 | 3065 | 3065 | 3065 | 3065 | 3065 | 3065 | 3065 | 3065 | 3065
| 25 | 2885 | 2885 | 2885 | 2885 | 2885 | 2885 | 2885 | 2885 | 2885 | 2885 | 2885

## Sheet4
THRUST CURVE
Ct (-)
Air Density (kg/m³)
|  | 1.025 | 1.05 | 1.075 | 1.1 | 1.125 | 1.15 | 1.175 | 1.2 | 1.225 | 1.25 | 1.275
Wind Speed (m/s) | 0 | 0 | 0 | 0 | 0 | 0 | 0 | 0 | 0 | 0 | 0 | 0
| 0.5 | 0 | 0 | 0 | 0 | 0 | 0 | 0 | 0 | 0 | 0 | 0
| 1 | 0 | 0 | 0 | 0 | 0 | 0 | 0 | 0 | 0 | 0 | 0
| 1.5 | 0 | 0 | 0 | 0 | 0 | 0 | 0 | 0 | 0 | 0 | 0
| 2 | 0 | 0 | 0 | 0 | 0 | 0 | 0 | 0 | 0 | 0 | 0
| 2.5 | 0 | 0 | 0 | 0 | 0 | 0 | 0 | 0 | 0 | 0 | 0
| 3 | 0.929 | 0.929 | 0.928 | 0.928 | 0.927 | 0.927 | 0.927 | 0.926 | 0.926 | 0.925 | 0.925
| 3.5 | 0.846 | 0.847 | 0.848 | 0.849 | 0.85 | 0.851 | 0.852 | 0.854 | 0.855 | 0.857 | 0.858
| 4 | 0.817 | 0.82 | 0.822 | 0.825 | 0.827 | 0.83 | 0.832 | 0.835 | 0.837 | 0.84 | 0.842
| 4.5 | 0.8 | 0.803 | 0.806 | 0.809 | 0.812 | 0.815 | 0.818 | 0.821 | 0.824 | 0.827 | 0.829
| 5 | 0.791 | 0.794 | 0.797 | 0.799 | 0.802 | 0.804 | 0.806 | 0.808 | 0.81 | 0.811 | 0.812
| 5.5 | 0.796 | 0.796 | 0.797 | 0.798 | 0.799 | 0.799 | 0.799 | 0.8 | 0.8 | 0.8 | 0.8
| 6 | 0.796 | 0.796 | 0.796 | 0.796 | 0.795 | 0.795 | 0.795 | 0.794 | 0.794 | 0.794 | 0.794
| 6.5 | 0.793 | 0.793 | 0.793 | 0.793 | 0.793 | 0.792 | 0.792 | 0.792 | 0.792 | 0.792 | 0.792
| 7 | 0.792 | 0.792 | 0.792 | 0.792 | 0.792 | 0.791 | 0.791 | 0.791 | 0.791 | 0.79 | 0.79
| 7.5 | 0.79 | 0.789 | 0.789 | 0.789 | 0.788 | 0.787 | 0.786 | 0.786 | 0.785 | 0.784 | 0.783
| 8 | 0.784 | 0.783 | 0.782 | 0.781 | 0.78 | 0.779 | 0.777 | 0.776 | 0.775 | 0.774 | 0.772
| 8.5 | 0.767 | 0.765 | 0.763 | 0.762 | 0.76 | 0.757 | 0.755 | 0.752 | 0.75 | 0.747 | 0.745
| 9 | 0.735 | 0.732 | 0.729 | 0.726 | 0.723 | 0.718 | 0.714 | 0.709 | 0.705 | 0.701 | 0.696
| 9.5 | 0.698 | 0.692 | 0.686 | 0.68 | 0.674 | 0.666 | 0.659 | 0.651 | 0.643 | 0.635 | 0.627
| 10 | 0.638 | 0.629 | 0.62 | 0.611 | 0.602 | 0.593 | 0.584 | 0.575 | 0.566 | 0.557 | 0.549
| 10.5 | 0.57 | 0.56 | 0.549 | 0.538 | 0.528 | 0.518 | 0.508 | 0.498 | 0.489 | 0.479 | 0.469
| 11 | 0.497 | 0.486 | 0.476 | 0.466 | 0.456 | 0.446 | 0.436 | 0.427 | 0.417 | 0.408 | 0.399
| 11.5 | 0.434 | 0.424 | 0.414 | 0.404 | 0.394 | 0.385 | 0.376 | 0.367 | 0.358 | 0.35 | 0.342
| 12 | 0.376 | 0.367 | 0.357 | 0.348 | 0.34 | 0.332 | 0.324 | 0.317 | 0.309 | 0.303 | 0.296
| 12.5 | 0.327 | 0.319 | 0.311 | 0.303 | 0.296 | 0.29 | 0.283 | 0.277 | 0.271 | 0.265 | 0.26
| 13 | 0.286 | 0.28 | 0.273 | 0.267 | 0.26 | 0.255 | 0.249 | 0.244 | 0.238 | 0.234 | 0.229
| 13.5 | 0.254 | 0.248 | 0.242 | 0.236 | 0.231 | 0.226 | 0.221 | 0.217 | 0.212 | 0.208 | 0.204
| 14 | 0.226 | 0.221 | 0.216 | 0.211 | 0.206 | 0.202 | 0.198 | 0.193 | 0.189 | 0.186 | 0.182
| 14.5 | 0.203 | 0.198 | 0.194 | 0.189 | 0.185 | 0.182 | 0.178 | 0.174 | 0.171 | 0.167 | 0.164
| 15 | 0.182 | 0.179 | 0.175 | 0.171 | 0.167 | 0.164 | 0.16 | 0.157 | 0.154 | 0.151 | 0.148
| 15.5 | 0.172 | 0.168 | 0.165 | 0.161 | 0.157 | 0.154 | 0.151 | 0.148 | 0.145 | 0.143 | 0.14
| 16 | 0.161 | 0.158 | 0.154 | 0.151 | 0.148 | 0.145 | 0.142 | 0.139 | 0.136 | 0.134 | 0.131
| 16.5 | 0.152 | 0.149 | 0.145 | 0.142 | 0.139 | 0.136 | 0.133 | 0.131 | 0.128 | 0.126 | 0.123
| 17 | 0.143 | 0.14 | 0.137 | 0.134 | 0.131 | 0.128 | 0.126 | 0.123 | 0.121 | 0.118 | 0.116
| 17.5 | 0.135 | 0.132 | 0.129 | 0.126 | 0.123 | 0.121 | 0.119 | 0.116 | 0.114 | 0.112 | 0.11
| 18 | 0.128 | 0.125 | 0.122 | 0.119 | 0.117 | 0.114 | 0.112 | 0.11 | 0.108 | 0.106 | 0.104
| 18.5 | 0.121 | 0.118 | 0.116 | 0.113 | 0.11 | 0.108 | 0.106 | 0.104 | 0.102 | 0.1 | 0.098
| 19 | 0.114 | 0.112 | 0.11 | 0.107 | 0.105 | 0.103 | 0.101 | 0.099 | 0.097 | 0.095 | 0.093
| 19.5 | 0.109 | 0.106 | 0.104 | 0.102 | 0.099 | 0.098 | 0.096 | 0.094 | 0.092 | 0.09 | 0.088
| 20 | 0.103 | 0.101 | 0.099 | 0.097 | 0.095 | 0.093 | 0.091 | 0.089 | 0.087 | 0.086 | 0.084
| 20.5 | 0.097 | 0.095 | 0.093 | 0.091 | 0.089 | 0.087 | 0.086 | 0.084 | 0.082 | 0.081 | 0.079
| 21 | 0.09 | 0.088 | 0.086 | 0.084 | 0.082 | 0.08 | 0.079 | 0.077 | 0.076 | 0.074 | 0.073
| 21.5 | 0.082 | 0.08 | 0.079 | 0.077 | 0.075 | 0.074 | 0.072 | 0.071 | 0.069 | 0.068 | 0.067
| 22 | 0.075 | 0.073 | 0.072 | 0.07 | 0.069 | 0.067 | 0.066 | 0.065 | 0.063 | 0.062 | 0.061
| 22.5 | 0.068 | 0.067 | 0.066 | 0.064 | 0.063 | 0.061 | 0.06 | 0.059 | 0.058 | 0.057 | 0.056
| 23 | 0.062 | 0.061 | 0.06 | 0.058 | 0.057 | 0.056 | 0.055 | 0.054 | 0.053 | 0.052 | 0.051
| 23.5 | 0.057 | 0.056 | 0.054 | 0.053 | 0.052 | 0.051 | 0.05 | 0.049 | 0.048 | 0.047 | 0.046
| 24 | 0.052 | 0.051 | 0.05 | 0.048 | 0.047 | 0.046 | 0.046 | 0.045 | 0.044 | 0.043 | 0.042
| 24.5 | 0.047 | 0.046 | 0.045 | 0.044 | 0.043 | 0.042 | 0.041 | 0.04 | 0.04 | 0.039 | 0.038
| 25 | 0.042 | 0.041 | 0.041 | 0.04 | 0.039 | 0.038 | 0.037 | 0.037 | 0.036 | 0.035 | 0.034