## Sheet1
PROPERTIES
General
Name | Nordex N155/4.X 4,8MW
Manufacturer | Nordex
Hub Height | 105 | 108 | 120 | 164
Power
Rated Power | 4800
Peak Power | 4800
Power Regulation Type | Pitch
Voltage | 690
Rotor
Rotor diameter | 155
Number of blades | 3
Rated RPM | 10.84
Rotor tilt | 5
Speed Regulation Type | Variable
Wind Speed Control Strategies
Cut-in Wind Speed | 3
Cut-out Wind Speed | 25
Restart Wind Speed | 24
Stop Wind Speed | 3
Temperature Control Strategies
Low Temperature Shutdown | -20.5
Low Temperature Restart | -19.5
High Temperature Shutdown | 40
High Temperature Restart | 38
Comments and details

## Sheet2
TURBINE CLASIFICATION
Class and Subclass
Turbine Class | S
Turbine SubClass | B
Values
Certification | IEC 3rd Edition
Vave | 8.5
Vref | 42.5
Design TI | 0.09

## Sheet3
POWER CURVE
Power (kW)
Air Density (kg/m³)
TI (%) | 10 | 1.025 | 1.05 | 1.075 | 1.1 | 1.125 | 1.15 | 1.175 | 1.2 | 1.225 | 1.25 | 1.275
Wind Speed (m/s) | 0 | 0 | 0 | 0 | 0 | 0 | 0 | 0 | 0 | 0 | 0 | 0
| 0.5 | 0 | 0 | 0 | 0 | 0 | 0 | 0 | 0 | 0 | 0 | 0
| 1 | 0 | 0 | 0 | 0 | 0 | 0 | 0 | 0 | 0 | 0 | 0
| 1.5 | 0 | 0 | 0 | 0 | 0 | 0 | 0 | 0 | 0 | 0 | 0
| 2 | 0 | 0 | 0 | 0 | 0 | 0 | 0 | 0 | 0 | 0 | 0
| 2.5 | 0 | 0 | 0 | 0 | 0 | 0 | 0 | 0 | 0 | 0 | 0
| 3 | 22 | 23 | 25 | 26 | 28 | 29 | 30 | 32 | 33 | 37 | 41
| 3.5 | 91 | 96 | 101 | 107 | 112 | 116 | 121 | 126 | 131 | 137 | 143
| 4 | 204 | 212 | 220 | 228 | 236 | 243 | 251 | 258 | 266 | 275 | 284
| 4.5 | 345 | 356 | 367 | 378 | 389 | 400 | 410 | 420 | 431 | 443 | 455
| 5 | 515 | 529 | 544 | 559 | 573 | 588 | 601 | 615 | 629 | 644 | 660
| 5.5 | 714 | 733 | 752 | 771 | 789 | 808 | 826 | 844 | 861 | 882 | 902
| 6 | 946 | 971 | 996 | 1020 | 1044 | 1068 | 1091 | 1114 | 1137 | 1163 | 1189
| 6.5 | 1217 | 1248 | 1279 | 1310 | 1340 | 1370 | 1399 | 1428 | 1457 | 1489 | 1521
| 7 | 1528 | 1567 | 1605 | 1643 | 1681 | 1719 | 1754 | 1790 | 1826 | 1866 | 1906
| 7.5 | 1884 | 1931 | 1978 | 2025 | 2071 | 2117 | 2161 | 2206 | 2250 | 2298 | 2346
| 8 | 2287 | 2344 | 2401 | 2458 | 2514 | 2569 | 2623 | 2676 | 2729 | 2786 | 2843
| 8.5 | 2742 | 2809 | 2876 | 2942 | 3009 | 3076 | 3138 | 3199 | 3261 | 3329 | 3398
| 9 | 3234 | 3314 | 3394 | 3469 | 3546 | 3623 | 3689 | 3755 | 3821 | 3893 | 3966
| 9.5 | 3744 | 3829 | 3914 | 3991 | 4071 | 4150 | 4208 | 4266 | 4323 | 4374 | 4425
| 10 | 4205 | 4279 | 4353 | 4418 | 4478 | 4537 | 4574 | 4611 | 4648 | 4658 | 4668
| 10.5 | 4536 | 4579 | 4623 | 4662 | 4690 | 4719 | 4734 | 4750 | 4765 | 4759 | 4754
| 11 | 4691 | 4720 | 4749 | 4761 | 4770 | 4780 | 4785 | 4790 | 4796 | 4797 | 4798
| 11.5 | 4755 | 4770 | 4786 | 4792 | 4793 | 4795 | 4796 | 4798 | 4800 | 4800 | 4800
| 12 | 4790 | 4795 | 4800 | 4800 | 4800 | 4800 | 4800 | 4800 | 4800 | 4800 | 4800
| 12.5 | 4800 | 4800 | 4800 | 4800 | 4800 | 4800 | 4800 | 4800 | 4800 | 4800 | 4800
| 13 | 4800 | 4800 | 4800 | 4800 | 4800 | 4800 | 4800 | 4800 | 4800 | 4800 | 4800
| 13.5 | 4800 | 4800 | 4800 | 4800 | 4800 | 4800 | 4800 | 4800 | 4800 | 4800 | 4800
| 14 | 4800 | 4800 | 4800 | 4800 | 4800 | 4800 | 4800 | 4800 | 4800 | 4800 | 4800
| 14.5 | 4800 | 4800 | 4800 | 4800 | 4800 | 4800 | 4800 | 4800 | 4800 | 4800 | 4800
| 15 | 4800 | 4800 | 4800 | 4800 | 4800 | 4800 | 4800 | 4800 | 4800 | 4800 | 4800
| 15.5 | 4800 | 4800 | 4800 | 4800 | 4800 | 4800 | 4800 | 4800 | 4800 | 4800 | 4800
| 16 | 4800 | 4800 | 4800 | 4800 | 4800 | 4800 | 4800 | 4800 | 4800 | 4800 | 4800
| 16.5 | 4800 | 4800 | 4800 | 4800 | 4800 | 4800 | 4800 | 4800 | 4800 | 4800 | 4800
| 17 | 4800 | 4800 | 4800 | 4800 | 4800 | 4800 | 4800 | 4800 | 4800 | 4800 | 4800
| 17.5 | 4800 | 4800 | 4800 | 4800 | 4800 | 4800 | 4800 | 4800 | 4800 | 4800 | 4800
| 18 | 4800 | 4800 | 4800 | 4800 | 4800 | 4800 | 4800 | 4800 | 4800 | 4800 | 4800
| 18.5 | 4800 | 4800 | 4800 | 4800 | 4800 | 4800 | 4800 | 4800 | 4800 | 4800 | 4800
| 19 | 4800 | 4800 | 4800 | 4800 | 4800 | 4800 | 4800 | 4800 | 4800 | 4800 | 4800
| 19.5 | 4800 | 4800 | 4800 | 4800 | 4800 | 4800 | 4800 | 4800 | 4800 | 4800 | 4800
| 20 | 4662 | 4662 | 4662 | 4662 | 4662 | 4662 | 4662 | 4662 | 4662 | 4662 | 4662
| 20.5 | 4484 | 4484 | 4484 | 4484 | 4484 | 4484 | 4484 | 4484 | 4484 | 4484 | 4484
| 21 | 4307 | 4307 | 4307 | 4307 | 4307 | 4307 | 4307 | 4307 | 4307 | 4307 | 4307
| 21.5 | 4131 | 4131 | 4131 | 4131 | 4131 | 4131 | 4131 | 4131 | 4131 | 4131 | 4131
| 22 | 3951 | 3951 | 3951 | 3951 | 3951 | 3951 | 3951 | 3951 | 3951 | 3951 | 3951
| 22.5 | 3776 | 3776 | 3776 | 3776 | 3776 | 3776 | 3776 | 3776 | 3776 | 3776 | 3776
| 23 | 3600 | 3600 | 3600 | 3600 | 3600 | 3600 | 3600 | 3600 | 3600 | 3600 | 3600
| 23.5 | 3420 | 3420 | 3420 | 3420 | 3420 | 3420 | 3420 | 3420 | 3420 | 3420 | 3420
| 24 | 3245 | 3245 | 3245 | 3245 | 3245 | 3245 | 3245 | 3245 | 3245 | 3245 | 3245
| 24.5 | 3065 | 3065 | 3065 | 3065 | 3065 | 3065 | 3065 | 3065 | 3065 | 3065 | 3065
| 25 | 2885 | 2885 | 2885 | 2885 | 2885 | 2885 | 2885 | 2885 | 2885 | 2885 | 2885

## Sheet4
THRUST CURVE
Ct (-)
Air Density (kg/m³)
|  | 1.025 | 1.05 | 1.075 | 1.1 | 1.125 | 1.15 | 1.175 | 1.2 | 1.225 | 1.25 | 1.275
Wind Speed (m/s) | 0 | 0 | 0 | 0 | 0 | 0 | 0 | 0 | 0 | 0 | 0 | 0
| 0.5 | 0 | 0 | 0 | 0 | 0 | 0 | 0 | 0 | 0 | 0 | 0
| 1 | 0 | 0 | 0 | 0 | 0 | 0 | 0 | 0 | 0 | 0 | 0
| 1.5 | 0 | 0 | 0 | 0 | 0 | 0 | 0 | 0 | 0 | 0 | 0
| 2 | 0 | 0 | 0 | 0 | 0 | 0 | 0 | 0 | 0 | 0 | 0
| 2.5 | 0 | 0 | 0 | 0 | 0 | 0 | 0 | 0 | 0 | 0 | 0
| 3 | 0.929 | 0.929 | 0.928 | 0.928 | 0.927 | 0.927 | 0.927 | 0.926 | 0.926 | 0.925 | 0.925
| 3.5 | 0.846 | 0.847 | 0.848 | 0.849 | 0.85 | 0.851 | 0.852 | 0.854 | 0.855 | 0.857 | 0.858
| 4 | 0.817 | 0.82 | 0.822 | 0.825 | 0.827 | 0.83 | 0.832 | 0.835 | 0.837 | 0.84 | 0.842
| 4.5 | 0.8 | 0.803 | 0.806 | 0.809 | 0.812 | 0.815 | 0.818 | 0.821 | 0.824 | 0.827 | 0.829
| 5 | 0.791 | 0.794 | 0.797 | 0.799 | 0.802 | 0.804 | 0.806 | 0.808 | 0.81 | 0.811 | 0.812
| 5.5 | 0.796 | 0.796 | 0.797 | 0.798 | 0.799 | 0.799 | 0.799 | 0.8 | 0.8 | 0.8 | 0.8
| 6 | 0.796 | 0.796 | 0.796 | 0.796 | 0.795 | 0.795 | 0.795 | 0.794 | 0.794 | 0.794 | 0.794
| 6.5 | 0.793 | 0.793 | 0.793 | 0.793 | 0.793 | 0.792 | 0.792 | 0.792 | 0.792 | 0.792 | 0.792
| 7 | 0.792 | 0.792 | 0.792 | 0.792 | 0.792 | 0.791 | 0.791 | 0.791 | 0.791 | 0.79 | 0.79
| 7.5 | 0.79 | 0.789 | 0.789 | 0.789 | 0.788 | 0.787 | 0.786 | 0.786 | 0.785 | 0.784 | 0.783
| 8 | 0.784 | 0.783 | 0.782 | 0.781 | 0.78 | 0.779 | 0.777 | 0.776 | 0.775 | 0.774 | 0.772
| 8.5 | 0.768 | 0.766 | 0.764 | 0.762 | 0.76 | 0.757 | 0.755 | 0.752 | 0.75 | 0.748 | 0.746
| 9 | 0.736 | 0.733 | 0.73 | 0.727 | 0.723 | 0.72 | 0.715 | 0.711 | 0.706 | 0.703 | 0.699
| 9.5 | 0.699 | 0.694 | 0.689 | 0.683 | 0.677 | 0.671 | 0.663 | 0.656 | 0.648 | 0.641 | 0.633
| 10 | 0.642 | 0.634 | 0.626 | 0.617 | 0.608 | 0.6 | 0.591 | 0.582 | 0.573 | 0.564 | 0.555
| 10.5 | 0.576 | 0.566 | 0.555 | 0.545 | 0.535 | 0.525 | 0.515 | 0.505 | 0.496 | 0.486 | 0.476
| 11 | 0.503 | 0.493 | 0.483 | 0.473 | 0.463 | 0.453 | 0.443 | 0.434 | 0.424 | 0.415 | 0.406
| 11.5 | 0.44 | 0.43 | 0.42 | 0.41 | 0.401 | 0.391 | 0.382 | 0.373 | 0.364 | 0.356 | 0.348
| 12 | 0.382 | 0.373 | 0.363 | 0.354 | 0.346 | 0.338 | 0.33 | 0.322 | 0.314 | 0.308 | 0.301
| 12.5 | 0.332 | 0.324 | 0.317 | 0.309 | 0.301 | 0.294 | 0.288 | 0.282 | 0.275 | 0.27 | 0.264
| 13 | 0.291 | 0.285 | 0.278 | 0.271 | 0.265 | 0.259 | 0.253 | 0.248 | 0.242 | 0.238 | 0.233
| 13.5 | 0.258 | 0.252 | 0.246 | 0.24 | 0.235 | 0.23 | 0.225 | 0.22 | 0.216 | 0.211 | 0.207
| 14 | 0.229 | 0.224 | 0.219 | 0.214 | 0.21 | 0.205 | 0.201 | 0.197 | 0.193 | 0.189 | 0.185
| 14.5 | 0.206 | 0.202 | 0.197 | 0.193 | 0.189 | 0.185 | 0.181 | 0.177 | 0.173 | 0.17 | 0.167
| 15 | 0.186 | 0.182 | 0.178 | 0.174 | 0.17 | 0.166 | 0.163 | 0.16 | 0.157 | 0.154 | 0.151
| 15.5 | 0.175 | 0.171 | 0.167 | 0.164 | 0.16 | 0.157 | 0.154 | 0.151 | 0.148 | 0.145 | 0.142
| 16 | 0.164 | 0.161 | 0.157 | 0.154 | 0.15 | 0.147 | 0.144 | 0.141 | 0.139 | 0.136 | 0.133
| 16.5 | 0.154 | 0.151 | 0.148 | 0.144 | 0.141 | 0.138 | 0.136 | 0.133 | 0.13 | 0.128 | 0.125
| 17 | 0.145 | 0.142 | 0.139 | 0.136 | 0.133 | 0.13 | 0.128 | 0.125 | 0.123 | 0.12 | 0.118
| 17.5 | 0.137 | 0.134 | 0.131 | 0.128 | 0.126 | 0.123 | 0.121 | 0.118 | 0.116 | 0.114 | 0.112
| 18 | 0.13 | 0.127 | 0.124 | 0.121 | 0.119 | 0.116 | 0.114 | 0.112 | 0.109 | 0.107 | 0.105
| 18.5 | 0.123 | 0.12 | 0.117 | 0.115 | 0.112 | 0.11 | 0.108 | 0.106 | 0.104 | 0.102 | 0.1
| 19 | 0.116 | 0.114 | 0.111 | 0.109 | 0.107 | 0.104 | 0.102 | 0.1 | 0.098 | 0.096 | 0.095
| 19.5 | 0.11 | 0.108 | 0.106 | 0.103 | 0.101 | 0.099 | 0.097 | 0.095 | 0.093 | 0.092 | 0.09
| 20 | 0.104 | 0.102 | 0.1 | 0.098 | 0.096 | 0.094 | 0.092 | 0.09 | 0.088 | 0.086 | 0.085
| 20.5 | 0.098 | 0.095 | 0.093 | 0.091 | 0.089 | 0.087 | 0.086 | 0.084 | 0.082 | 0.081 | 0.079
| 21 | 0.09 | 0.088 | 0.086 | 0.084 | 0.082 | 0.08 | 0.079 | 0.077 | 0.076 | 0.074 | 0.073
| 21.5 | 0.082 | 0.08 | 0.079 | 0.077 | 0.075 | 0.074 | 0.072 | 0.071 | 0.069 | 0.068 | 0.067
| 22 | 0.075 | 0.073 | 0.072 | 0.07 | 0.069 | 0.067 | 0.066 | 0.065 | 0.063 | 0.062 | 0.061
| 22.5 | 0.068 | 0.067 | 0.066 | 0.064 | 0.063 | 0.061 | 0.06 | 0.059 | 0.058 | 0.057 | 0.056
| 23 | 0.062 | 0.061 | 0.06 | 0.058 | 0.057 | 0.056 | 0.055 | 0.054 | 0.053 | 0.052 | 0.051
| 23.5 | 0.057 | 0.056 | 0.054 | 0.053 | 0.052 | 0.051 | 0.05 | 0.049 | 0.048 | 0.047 | 0.046
| 24 | 0.052 | 0.051 | 0.05 | 0.048 | 0.047 | 0.046 | 0.046 | 0.045 | 0.044 | 0.043 | 0.042
| 24.5 | 0.047 | 0.046 | 0.045 | 0.044 | 0.043 | 0.042 | 0.041 | 0.04 | 0.04 | 0.039 | 0.038
| 25 | 0.042 | 0.041 | 0.041 | 0.04 | 0.039 | 0.038 | 0.037 | 0.037 | 0.036 | 0.035 | 0.034