## Sheet1
PROPERTIES
General
Name | Nordex N163/5.X Class B 108m 5,7MW
Manufacturer | Nordex
Hub Height | 108
Power
Rated Power | 5700
Peak Power | 5700
Power Regulation Type | Pitch
Voltage | 750
Rotor
Rotor diameter | 163
Number of blades | 3
Rated RPM | 11.8
Rotor tilt | 5
Speed Regulation Type | Variable
Wind Speed Control Strategies
Cut-in Wind Speed | 3
Cut-out Wind Speed | 26
Restart Wind Speed | 25.5
Stop Wind Speed | 3
Temperature Control Strategies
Low Temperature Shutdown | -20
Low Temperature Restart | -18
High Temperature Shutdown | 45
High Temperature Restart | 40
Comments and details

## Sheet2
TURBINE CLASIFICATION
Class and Subclass
Turbine Class | S
Turbine SubClass | B
Values
Certification | IEC 3rd Edition
Vave | 6.5-8
Vref | 38.8-40.3
Design TI | 0.16

## Sheet3
POWER CURVE
Power (kW)
Air Density (kg/m³)
TI (%) | 10 | 0.9 | 0.925 | 0.95 | 0.975 | 1 | 1.025 | 1.05 | 1.075 | 1.1 | 1.125 | 1.15 | 1.175 | 1.2 | 1.225 | 1.25 | 1.275 | 1.3
Wind Speed (m/s) | 0 | 0 | 0 | 0 | 0 | 0 | 0 | 0 | 0 | 0 | 0 | 0 | 0 | 0 | 0 | 0 | 0 | 0
| 0.5 | 0 | 0 | 0 | 0 | 0 | 0 | 0 | 0 | 0 | 0 | 0 | 0 | 0 | 0 | 0 | 0 | 0
| 1 | 0 | 0 | 0 | 0 | 0 | 0 | 0 | 0 | 0 | 0 | 0 | 0 | 0 | 0 | 0 | 0 | 0
| 1.5 | 0 | 0 | 0 | 0 | 0 | 0 | 0 | 0 | 0 | 0 | 0 | 0 | 0 | 0 | 0 | 0 | 0
| 2 | 0 | 0 | 0 | 0 | 0 | 0 | 0 | 0 | 0 | 0 | 0 | 0 | 0 | 0 | 0 | 0 | 0
| 2.5 | 0 | 0 | 0 | 0 | 0 | 0 | 0 | 0 | 0 | 0 | 0 | 0 | 0 | 0 | 0 | 0 | 0
| 3 | 12 | 15 | 17 | 19 | 22 | 24 | 26 | 28 | 31 | 33 | 35 | 37 | 40 | 42 | 44 | 46 | 49
| 3.5 | 90 | 95 | 99 | 103 | 108 | 112 | 117 | 121 | 126 | 130 | 134 | 139 | 143 | 148 | 152 | 156 | 161
| 4 | 194 | 201 | 209 | 216 | 223 | 231 | 238 | 245 | 253 | 260 | 267 | 275 | 282 | 289 | 296 | 304 | 311
| 4.5 | 323 | 334 | 345 | 355 | 366 | 377 | 388 | 399 | 410 | 421 | 432 | 442 | 453 | 464 | 475 | 486 | 497
| 5 | 477 | 492 | 507 | 522 | 537 | 552 | 567 | 582 | 598 | 613 | 628 | 643 | 658 | 673 | 688 | 703 | 719
| 5.5 | 659 | 680 | 700 | 720 | 740 | 760 | 781 | 801 | 821 | 841 | 861 | 881 | 902 | 922 | 942 | 962 | 982
| 6 | 876 | 903 | 929 | 955 | 981 | 1007 | 1034 | 1060 | 1086 | 1112 | 1138 | 1164 | 1190 | 1217 | 1243 | 1269 | 1295
| 6.5 | 1132 | 1165 | 1199 | 1232 | 1265 | 1298 | 1332 | 1365 | 1398 | 1431 | 1464 | 1498 | 1531 | 1564 | 1597 | 1630 | 1663
| 7 | 1430 | 1472 | 1513 | 1554 | 1596 | 1637 | 1679 | 1720 | 1761 | 1803 | 1844 | 1885 | 1927 | 1968 | 2009 | 2051 | 2092
| 7.5 | 1773 | 1824 | 1875 | 1925 | 1976 | 2027 | 2078 | 2129 | 2179 | 2230 | 2281 | 2332 | 2382 | 2433 | 2484 | 2534 | 2585
| 8 | 2162 | 2224 | 2285 | 2347 | 2408 | 2470 | 2531 | 2593 | 2654 | 2716 | 2777 | 2838 | 2900 | 2961 | 3022 | 3083 | 3145
| 8.5 | 2579 | 2652 | 2725 | 2798 | 2871 | 2944 | 3017 | 3090 | 3162 | 3235 | 3308 | 3380 | 3453 | 3526 | 3598 | 3671 | 3743
| 9 | 3001 | 3085 | 3170 | 3254 | 3338 | 3423 | 3507 | 3591 | 3675 | 3759 | 3844 | 3928 | 4012 | 4096 | 4179 | 4262 | 4344
| 9.5 | 3412 | 3508 | 3603 | 3699 | 3794 | 3890 | 3985 | 4081 | 4177 | 4273 | 4366 | 4458 | 4549 | 4638 | 4708 | 4778 | 4848
| 10 | 3803 | 3910 | 4016 | 4122 | 4228 | 4335 | 4442 | 4544 | 4644 | 4744 | 4827 | 4903 | 4979 | 5053 | 5108 | 5164 | 5219
| 10.5 | 4171 | 4287 | 4404 | 4522 | 4635 | 4742 | 4849 | 4937 | 5019 | 5102 | 5168 | 5229 | 5290 | 5349 | 5390 | 5431 | 5471
| 11 | 4520 | 4647 | 4764 | 4878 | 4979 | 5067 | 5155 | 5226 | 5292 | 5358 | 5409 | 5454 | 5499 | 5542 | 5568 | 5595 | 5621
| 11.5 | 4844 | 4963 | 5063 | 5156 | 5239 | 5310 | 5381 | 5434 | 5484 | 5533 | 5568 | 5598 | 5628 | 5656 | 5666 | 5677 | 5688
| 12 | 5110 | 5208 | 5290 | 5365 | 5431 | 5484 | 5538 | 5575 | 5609 | 5642 | 5661 | 5675 | 5689 | 5700 | 5700 | 5700 | 5700
| 12.5 | 5316 | 5395 | 5459 | 5517 | 5565 | 5602 | 5639 | 5659 | 5677 | 5694 | 5698 | 5699 | 5700 | 5700 | 5700 | 5700 | 5700
| 13 | 5471 | 5532 | 5578 | 5619 | 5650 | 5671 | 5691 | 5696 | 5698 | 5700 | 5700 | 5700 | 5700 | 5700 | 5700 | 5700 | 5700
| 13.5 | 5582 | 5626 | 5655 | 5678 | 5693 | 5697 | 5700 | 5700 | 5700 | 5700 | 5700 | 5700 | 5700 | 5700 | 5700 | 5700 | 5700
| 14 | 5654 | 5681 | 5692 | 5698 | 5700 | 5700 | 5700 | 5700 | 5700 | 5700 | 5700 | 5700 | 5700 | 5700 | 5700 | 5700 | 5700
| 14.5 | 5691 | 5699 | 5700 | 5700 | 5700 | 5700 | 5700 | 5700 | 5700 | 5700 | 5700 | 5700 | 5700 | 5700 | 5700 | 5700 | 5700
| 15 | 5700 | 5700 | 5700 | 5700 | 5700 | 5700 | 5700 | 5700 | 5700 | 5700 | 5700 | 5700 | 5700 | 5700 | 5700 | 5700 | 5700
| 15.5 | 5700 | 5700 | 5700 | 5700 | 5700 | 5700 | 5700 | 5700 | 5700 | 5700 | 5700 | 5700 | 5700 | 5700 | 5700 | 5700 | 5700
| 16 | 5700 | 5700 | 5700 | 5700 | 5700 | 5700 | 5700 | 5700 | 5700 | 5700 | 5700 | 5700 | 5700 | 5700 | 5700 | 5700 | 5700
| 16.5 | 5700 | 5700 | 5700 | 5700 | 5700 | 5700 | 5700 | 5700 | 5700 | 5700 | 5700 | 5700 | 5700 | 5700 | 5700 | 5700 | 5700
| 17 | 5700 | 5700 | 5700 | 5700 | 5700 | 5700 | 5700 | 5700 | 5700 | 5700 | 5700 | 5700 | 5700 | 5700 | 5700 | 5700 | 5700
| 17.5 | 5700 | 5700 | 5700 | 5700 | 5700 | 5700 | 5700 | 5700 | 5700 | 5700 | 5700 | 5700 | 5700 | 5700 | 5700 | 5700 | 5700
| 18 | 5700 | 5700 | 5700 | 5700 | 5700 | 5700 | 5700 | 5700 | 5700 | 5700 | 5700 | 5700 | 5700 | 5700 | 5700 | 5700 | 5700
| 18.5 | 5700 | 5700 | 5700 | 5700 | 5700 | 5700 | 5700 | 5700 | 5700 | 5700 | 5700 | 5700 | 5700 | 5700 | 5700 | 5700 | 5700
| 19 | 5700 | 5700 | 5700 | 5700 | 5700 | 5700 | 5700 | 5700 | 5700 | 5700 | 5700 | 5700 | 5700 | 5700 | 5700 | 5700 | 5700
| 19.5 | 5700 | 5700 | 5700 | 5700 | 5700 | 5700 | 5700 | 5700 | 5700 | 5700 | 5700 | 5700 | 5700 | 5700 | 5700 | 5700 | 5700
| 20 | 5700 | 5700 | 5700 | 5700 | 5700 | 5700 | 5700 | 5700 | 5700 | 5700 | 5700 | 5700 | 5700 | 5700 | 5700 | 5700 | 5700
| 20.5 | 5586 | 5586 | 5586 | 5586 | 5586 | 5586 | 5586 | 5586 | 5586 | 5586 | 5586 | 5586 | 5586 | 5586 | 5586 | 5586 | 5586
| 21 | 5455 | 5455 | 5455 | 5455 | 5455 | 5455 | 5455 | 5455 | 5455 | 5455 | 5455 | 5455 | 5455 | 5455 | 5455 | 5455 | 5455
| 21.5 | 5307 | 5307 | 5307 | 5307 | 5307 | 5307 | 5307 | 5307 | 5307 | 5307 | 5307 | 5307 | 5307 | 5307 | 5307 | 5307 | 5307
| 22 | 5153 | 5153 | 5153 | 5153 | 5153 | 5153 | 5153 | 5153 | 5153 | 5153 | 5153 | 5153 | 5153 | 5153 | 5153 | 5153 | 5153
| 22.5 | 5005 | 5005 | 5005 | 5005 | 5005 | 5005 | 5005 | 5005 | 5005 | 5005 | 5005 | 5005 | 5005 | 5005 | 5005 | 5005 | 5005
| 23 | 4856 | 4856 | 4856 | 4856 | 4856 | 4856 | 4856 | 4856 | 4856 | 4856 | 4856 | 4856 | 4856 | 4856 | 4856 | 4856 | 4856
| 23.5 | 4708 | 4708 | 4708 | 4708 | 4708 | 4708 | 4708 | 4708 | 4708 | 4708 | 4708 | 4708 | 4708 | 4708 | 4708 | 4708 | 4708
| 24 | 4560 | 4560 | 4560 | 4560 | 4560 | 4560 | 4560 | 4560 | 4560 | 4560 | 4560 | 4560 | 4560 | 4560 | 4560 | 4560 | 4560
| 24.5 | 4418 | 4418 | 4418 | 4418 | 4418 | 4418 | 4418 | 4418 | 4418 | 4418 | 4418 | 4418 | 4418 | 4418 | 4418 | 4418 | 4418
| 25 | 4269 | 4269 | 4269 | 4269 | 4269 | 4269 | 4269 | 4269 | 4269 | 4269 | 4269 | 4269 | 4269 | 4269 | 4269 | 4269 | 4269
| 25.5 | 4121 | 4121 | 4121 | 4121 | 4121 | 4121 | 4121 | 4121 | 4121 | 4121 | 4121 | 4121 | 4121 | 4121 | 4121 | 4121 | 4121
| 26 | 3973 | 3973 | 3973 | 3973 | 3973 | 3973 | 3973 | 3973 | 3973 | 3973 | 3973 | 3973 | 3973 | 3973 | 3973 | 3973 | 3973

## Sheet4
THRUST CURVE
Ct (-)
Air Density (kg/m³)
|  | 0.9 | 0.925 | 0.95 | 0.975 | 1 | 1.025 | 1.05 | 1.075 | 1.1 | 1.125 | 1.15 | 1.175 | 1.2 | 1.225 | 1.25 | 1.275 | 1.3
Wind Speed (m/s) | 0 | 0 | 0 | 0 | 0 | 0 | 0 | 0 | 0 | 0 | 0 | 0 | 0 | 0 | 0 | 0 | 0 | 0
| 0.5 | 0 | 0 | 0 | 0 | 0 | 0 | 0 | 0 | 0 | 0 | 0 | 0 | 0 | 0 | 0 | 0 | 0
| 1 | 0 | 0 | 0 | 0 | 0 | 0 | 0 | 0 | 0 | 0 | 0 | 0 | 0 | 0 | 0 | 0 | 0
| 1.5 | 0 | 0 | 0 | 0 | 0 | 0 | 0 | 0 | 0 | 0 | 0 | 0 | 0 | 0 | 0 | 0 | 0
| 2 | 0 | 0 | 0 | 0 | 0 | 0 | 0 | 0 | 0 | 0 | 0 | 0 | 0 | 0 | 0 | 0 | 0
| 2.5 | 0 | 0 | 0 | 0 | 0 | 0 | 0 | 0 | 0 | 0 | 0 | 0 | 0 | 0 | 0 | 0 | 0
| 3 | 0.60764 | 0.60764 | 0.60764 | 0.60764 | 0.60764 | 0.60764 | 0.60764 | 0.60764 | 0.60764 | 0.60764 | 0.60764 | 0.60764 | 0.60764 | 0.60764 | 0.60764 | 0.60764 | 0.60764
| 3.5 | 0.60208 | 0.60208 | 0.60208 | 0.60208 | 0.60208 | 0.60208 | 0.60208 | 0.60208 | 0.60208 | 0.60208 | 0.60208 | 0.60208 | 0.60208 | 0.60208 | 0.60208 | 0.60208 | 0.60208
| 4 | 0.58819 | 0.58819 | 0.58819 | 0.58819 | 0.58819 | 0.58819 | 0.58819 | 0.58819 | 0.58819 | 0.58819 | 0.58819 | 0.58819 | 0.58819 | 0.58819 | 0.58819 | 0.58819 | 0.58819
| 4.5 | 0.57639 | 0.57639 | 0.57639 | 0.57639 | 0.57639 | 0.57639 | 0.57639 | 0.57639 | 0.57639 | 0.57639 | 0.57639 | 0.57639 | 0.57639 | 0.57639 | 0.57639 | 0.57639 | 0.57639
| 5 | 0.56875 | 0.56875 | 0.56875 | 0.56875 | 0.56875 | 0.56875 | 0.56875 | 0.56875 | 0.56875 | 0.56875 | 0.56875 | 0.56875 | 0.56875 | 0.56875 | 0.56875 | 0.56875 | 0.56875
| 5.5 | 0.56458 | 0.56458 | 0.56458 | 0.56458 | 0.56458 | 0.56458 | 0.56458 | 0.56458 | 0.56458 | 0.56458 | 0.56458 | 0.56458 | 0.56458 | 0.56458 | 0.56458 | 0.56458 | 0.56458
| 6 | 0.56181 | 0.56181 | 0.56181 | 0.56181 | 0.56181 | 0.56181 | 0.56181 | 0.56181 | 0.56181 | 0.56181 | 0.56181 | 0.56181 | 0.56181 | 0.56181 | 0.56181 | 0.56181 | 0.56181
| 6.5 | 0.56042 | 0.56042 | 0.56042 | 0.56042 | 0.56042 | 0.56042 | 0.56042 | 0.56042 | 0.56042 | 0.56042 | 0.56042 | 0.56042 | 0.56042 | 0.56042 | 0.56042 | 0.56042 | 0.56042
| 7 | 0.55972 | 0.55972 | 0.55972 | 0.55972 | 0.55972 | 0.55972 | 0.55972 | 0.55972 | 0.55972 | 0.55972 | 0.55972 | 0.55972 | 0.55972 | 0.55972 | 0.55972 | 0.55972 | 0.55972
| 7.5 | 0.55347 | 0.55347 | 0.55347 | 0.55347 | 0.55347 | 0.55347 | 0.55347 | 0.55347 | 0.55347 | 0.55347 | 0.55347 | 0.55347 | 0.55347 | 0.55347 | 0.55347 | 0.55347 | 0.55347
| 8 | 0.53819 | 0.53819 | 0.53819 | 0.53819 | 0.53819 | 0.53819 | 0.53819 | 0.53819 | 0.53819 | 0.53819 | 0.53819 | 0.53819 | 0.53819 | 0.53819 | 0.53819 | 0.53819 | 0.53819
| 8.5 | 0.51736 | 0.51736 | 0.51736 | 0.51736 | 0.51736 | 0.51736 | 0.51736 | 0.51736 | 0.51736 | 0.51736 | 0.51736 | 0.51736 | 0.51667 | 0.51667 | 0.51597 | 0.51458 | 0.51389
| 9 | 0.49236 | 0.49236 | 0.49236 | 0.49236 | 0.49236 | 0.49236 | 0.49236 | 0.49236 | 0.49236 | 0.49236 | 0.49097 | 0.48958 | 0.48889 | 0.4875 | 0.48542 | 0.48333 | 0.48125
| 9.5 | 0.46597 | 0.46597 | 0.46597 | 0.46597 | 0.46528 | 0.46528 | 0.46528 | 0.46389 | 0.4625 | 0.46111 | 0.45903 | 0.45694 | 0.45556 | 0.45347 | 0.45069 | 0.44792 | 0.44514
| 10 | 0.43819 | 0.43819 | 0.4375 | 0.43681 | 0.43611 | 0.43472 | 0.43333 | 0.43125 | 0.42917 | 0.42778 | 0.425 | 0.42222 | 0.42014 | 0.41736 | 0.41389 | 0.41111 | 0.40833
| 10.5 | 0.40903 | 0.40833 | 0.40694 | 0.40556 | 0.40417 | 0.40208 | 0.4 | 0.39792 | 0.39514 | 0.39306 | 0.38958 | 0.38681 | 0.38403 | 0.38125 | 0.37778 | 0.37431 | 0.37083
| 11 | 0.37847 | 0.37708 | 0.375 | 0.37361 | 0.37083 | 0.36875 | 0.36597 | 0.36319 | 0.36042 | 0.35764 | 0.35486 | 0.35139 | 0.34792 | 0.34514 | 0.34167 | 0.33819 | 0.33472
| 11.5 | 0.34722 | 0.34514 | 0.34306 | 0.34097 | 0.33819 | 0.33542 | 0.33264 | 0.32917 | 0.32639 | 0.32361 | 0.32014 | 0.31667 | 0.31319 | 0.30972 | 0.30625 | 0.30278 | 0.29931
| 12 | 0.31667 | 0.31458 | 0.31181 | 0.30903 | 0.30625 | 0.30347 | 0.3 | 0.29722 | 0.29375 | 0.29028 | 0.28681 | 0.28333 | 0.27986 | 0.27639 | 0.27292 | 0.26875 | 0.26528
| 12.5 | 0.28819 | 0.28542 | 0.28264 | 0.27986 | 0.27639 | 0.27361 | 0.27014 | 0.26667 | 0.26319 | 0.26042 | 0.25625 | 0.25278 | 0.24931 | 0.24583 | 0.24167 | 0.23819 | 0.23472
| 13 | 0.2625 | 0.25972 | 0.25625 | 0.25347 | 0.25 | 0.24653 | 0.24375 | 0.24028 | 0.23611 | 0.23333 | 0.22917 | 0.22569 | 0.22222 | 0.21875 | 0.21458 | 0.21111 | 0.20764
| 13.5 | 0.23889 | 0.23611 | 0.23264 | 0.22986 | 0.22639 | 0.22292 | 0.21944 | 0.21597 | 0.2125 | 0.20903 | 0.20486 | 0.20139 | 0.19792 | 0.19444 | 0.19028 | 0.18681 | 0.18264
| 14 | 0.21806 | 0.21458 | 0.21111 | 0.20833 | 0.20486 | 0.20139 | 0.19792 | 0.19444 | 0.19028 | 0.1875 | 0.18333 | 0.17986 | 0.17639 | 0.17292 | 0.16875 | 0.16528 | 0.16181
| 14.5 | 0.19861 | 0.19583 | 0.19236 | 0.18889 | 0.18542 | 0.18194 | 0.17847 | 0.175 | 0.17083 | 0.16736 | 0.16389 | 0.16042 | 0.15694 | 0.15347 | 0.15 | 0.14722 | 0.14444
| 15 | 0.18125 | 0.17847 | 0.175 | 0.17153 | 0.16806 | 0.16389 | 0.16111 | 0.15694 | 0.15347 | 0.15 | 0.14653 | 0.14306 | 0.14028 | 0.1375 | 0.13472 | 0.13194 | 0.12917
| 15.5 | 0.16597 | 0.1625 | 0.15903 | 0.15556 | 0.15208 | 0.14861 | 0.14514 | 0.14167 | 0.13819 | 0.13472 | 0.13194 | 0.12917 | 0.12639 | 0.12361 | 0.12153 | 0.11875 | 0.11667
| 16 | 0.15139 | 0.14792 | 0.14444 | 0.14097 | 0.1375 | 0.13403 | 0.13056 | 0.12778 | 0.125 | 0.12222 | 0.11944 | 0.11667 | 0.11458 | 0.1125 | 0.10972 | 0.10764 | 0.10625
| 16.5 | 0.13819 | 0.13542 | 0.13194 | 0.12847 | 0.125 | 0.12222 | 0.11875 | 0.11597 | 0.11389 | 0.11111 | 0.10903 | 0.10625 | 0.10417 | 0.10208 | 0.10069 | 0.098611 | 0.096528
| 17 | 0.12708 | 0.12361 | 0.12083 | 0.11736 | 0.11458 | 0.11181 | 0.10903 | 0.10694 | 0.10417 | 0.10208 | 0.1 | 0.097917 | 0.095833 | 0.09375 | 0.092361 | 0.090278 | 0.088889
| 17.5 | 0.11736 | 0.11389 | 0.11111 | 0.10833 | 0.10556 | 0.10278 | 0.10069 | 0.098611 | 0.096528 | 0.094444 | 0.092361 | 0.090278 | 0.088889 | 0.086806 | 0.085417 | 0.084028 | 0.082639
| 18 | 0.10903 | 0.10556 | 0.10347 | 0.10069 | 0.097917 | 0.095833 | 0.09375 | 0.091667 | 0.089583 | 0.0875 | 0.086111 | 0.084028 | 0.082639 | 0.08125 | 0.079861 | 0.077778 | 0.077083
| 18.5 | 0.10139 | 0.098611 | 0.096528 | 0.09375 | 0.091667 | 0.089583 | 0.0875 | 0.085417 | 0.084028 | 0.081944 | 0.080556 | 0.079167 | 0.077083 | 0.075694 | 0.074306 | 0.072917 | 0.072222
| 19 | 0.095833 | 0.093056 | 0.090972 | 0.088194 | 0.086111 | 0.084722 | 0.082639 | 0.080556 | 0.079167 | 0.077083 | 0.075694 | 0.074306 | 0.072917 | 0.071528 | 0.070139 | 0.099 | 0.098
| 19.5 | 0.090278 | 0.088194 | 0.086111 | 0.084028 | 0.081944 | 0.079861 | 0.078472 | 0.076389 | 0.075 | 0.073611 | 0.072222 | 0.070833 | 0.069444 | 0.098 | 0.096 | 0.094 | 0.093
| 20 | 0.086111 | 0.084028 | 0.081944 | 0.079861 | 0.077778 | 0.076389 | 0.074306 | 0.072917 | 0.071528 | 0.070139 | 0.099 | 0.097 | 0.095 | 0.093 | 0.092 | 0.09 | 0.089
| 20.5 | 0.079167 | 0.077083 | 0.075694 | 0.073611 | 0.071528 | 0.070139 | 0.098 | 0.097 | 0.095 | 0.093 | 0.091 | 0.089 | 0.087 | 0.086 | 0.085 | 0.083 | 0.082
| 21 | 0.072222 | 0.070833 | 0.099 | 0.097 | 0.094 | 0.093 | 0.09 | 0.088 | 0.087 | 0.085 | 0.083 | 0.082 | 0.08 | 0.078 | 0.077 | 0.076 | 0.075
| 21.5 | 0.094 | 0.092 | 0.09 | 0.088 | 0.085 | 0.084 | 0.082 | 0.08 | 0.078 | 0.077 | 0.075 | 0.074 | 0.072 | 0.071 | 0.07 | 0.069 | 0.068
| 22 | 0.086 | 0.084 | 0.082 | 0.08 | 0.078 | 0.077 | 0.075 | 0.073 | 0.072 | 0.07 | 0.069 | 0.068 | 0.066 | 0.065 | 0.064 | 0.063 | 0.062
| 22.5 | 0.079 | 0.077 | 0.075 | 0.073 | 0.071 | 0.07 | 0.068 | 0.067 | 0.066 | 0.064 | 0.063 | 0.062 | 0.061 | 0.059 | 0.059 | 0.057 | 0.057
| 23 | 0.073 | 0.071 | 0.069 | 0.067 | 0.066 | 0.064 | 0.063 | 0.062 | 0.06 | 0.059 | 0.058 | 0.057 | 0.056 | 0.054 | 0.054 | 0.053 | 0.052
| 23.5 | 0.066 | 0.064 | 0.063 | 0.061 | 0.059 | 0.058 | 0.057 | 0.056 | 0.055 | 0.054 | 0.053 | 0.052 | 0.05 | 0.049 | 0.049 | 0.048 | 0.047
| 24 | 0.061 | 0.059 | 0.058 | 0.056 | 0.055 | 0.054 | 0.052 | 0.051 | 0.05 | 0.049 | 0.049 | 0.048 | 0.047 | 0.046 | 0.045 | 0.044 | 0.044
| 24.5 | 0.056 | 0.054 | 0.053 | 0.052 | 0.05 | 0.05 | 0.048 | 0.047 | 0.046 | 0.045 | 0.045 | 0.044 | 0.043 | 0.042 | 0.041 | 0.041 | 0.04
| 25 | 0.052 | 0.05 | 0.049 | 0.048 | 0.047 | 0.046 | 0.045 | 0.044 | 0.043 | 0.042 | 0.041 | 0.04 | 0.04 | 0.039 | 0.038 | 0.038 | 0.037
| 25.5 | 0.048 | 0.047 | 0.045 | 0.044 | 0.043 | 0.042 | 0.041 | 0.04 | 0.04 | 0.039 | 0.038 | 0.037 | 0.037 | 0.036 | 0.035 | 0.035 | 0.034
| 26 | 0.044 | 0.043 | 0.042 | 0.041 | 0.04 | 0.039 | 0.038 | 0.038 | 0.037 | 0.036 | 0.035 | 0.035 | 0.034 | 0.033 | 0.033 | 0.032 | 0.032