## Sheet1
PROPERTIES
General
Name | Nordex N163/5.X Class B 5,6MW
Manufacturer | Nordex
Hub Height | 118 | 120 | 148 | 159 | 164
Power
Rated Power | 5600
Peak Power | 5600
Power Regulation Type | Pitch
Voltage | 750
Rotor
Rotor diameter | 163
Number of blades | 3
Rated RPM | 11.8
Rotor tilt | 5
Speed Regulation Type | Variable
Wind Speed Control Strategies
Cut-in Wind Speed | 3
Cut-out Wind Speed | 26
Restart Wind Speed | 25.5
Stop Wind Speed | 3
Temperature Control Strategies
Low Temperature Shutdown | -20
Low Temperature Restart | -18
High Temperature Shutdown | 45
High Temperature Restart | 40
Comments and details

## Sheet2
TURBINE CLASIFICATION
Class and Subclass
Turbine Class | S
Turbine SubClass | B
Values
Certification | IEC 3rd Edition
Vave | 6.5-8
Vref | 38.8-40.3
Design TI | 0.16

## Sheet3
POWER CURVE
Power (kW)
Air Density (kg/m³)
TI (%) | 10 | 0.9 | 0.925 | 0.95 | 0.975 | 1 | 1.025 | 1.05 | 1.075 | 1.1 | 1.125 | 1.15 | 1.175 | 1.2 | 1.225 | 1.25 | 1.275 | 1.3
Wind Speed (m/s) | 0 | 0 | 0 | 0 | 0 | 0 | 0 | 0 | 0 | 0 | 0 | 0 | 0 | 0 | 0 | 0 | 0 | 0
| 0.5 | 0 | 0 | 0 | 0 | 0 | 0 | 0 | 0 | 0 | 0 | 0 | 0 | 0 | 0 | 0 | 0 | 0
| 1 | 0 | 0 | 0 | 0 | 0 | 0 | 0 | 0 | 0 | 0 | 0 | 0 | 0 | 0 | 0 | 0 | 0
| 1.5 | 0 | 0 | 0 | 0 | 0 | 0 | 0 | 0 | 0 | 0 | 0 | 0 | 0 | 0 | 0 | 0 | 0
| 2 | 0 | 0 | 0 | 0 | 0 | 0 | 0 | 0 | 0 | 0 | 0 | 0 | 0 | 0 | 0 | 0 | 0
| 2.5 | 0 | 0 | 0 | 0 | 0 | 0 | 0 | 0 | 0 | 0 | 0 | 0 | 0 | 0 | 0 | 0 | 0
| 3 | 18 | 21 | 23 | 25 | 28 | 30 | 32 | 34 | 37 | 39 | 41 | 44 | 46 | 48 | 50 | 53 | 55
| 3.5 | 97 | 101 | 106 | 110 | 115 | 119 | 124 | 128 | 133 | 137 | 142 | 146 | 151 | 155 | 159 | 164 | 168
| 4 | 202 | 209 | 217 | 224 | 231 | 239 | 246 | 254 | 261 | 268 | 276 | 283 | 290 | 298 | 305 | 312 | 320
| 4.5 | 332 | 343 | 354 | 365 | 376 | 387 | 398 | 409 | 420 | 431 | 441 | 452 | 463 | 474 | 485 | 496 | 507
| 5 | 487 | 502 | 517 | 533 | 548 | 563 | 578 | 594 | 609 | 624 | 639 | 655 | 670 | 685 | 700 | 716 | 731
| 5.5 | 671 | 692 | 712 | 732 | 753 | 773 | 793 | 814 | 834 | 854 | 875 | 895 | 915 | 936 | 956 | 976 | 997
| 6 | 890 | 916 | 943 | 969 | 996 | 1022 | 1048 | 1075 | 1101 | 1127 | 1154 | 1180 | 1206 | 1232 | 1259 | 1285 | 1311
| 6.5 | 1148 | 1181 | 1214 | 1248 | 1281 | 1315 | 1348 | 1382 | 1415 | 1448 | 1482 | 1515 | 1548 | 1582 | 1615 | 1649 | 1682
| 7 | 1447 | 1489 | 1531 | 1572 | 1614 | 1655 | 1697 | 1739 | 1780 | 1822 | 1863 | 1905 | 1946 | 1988 | 2029 | 2071 | 2112
| 7.5 | 1792 | 1843 | 1894 | 1945 | 1996 | 2047 | 2098 | 2149 | 2200 | 2251 | 2302 | 2353 | 2404 | 2455 | 2506 | 2557 | 2607
| 8 | 2180 | 2242 | 2304 | 2365 | 2427 | 2488 | 2550 | 2611 | 2673 | 2734 | 2796 | 2857 | 2918 | 2980 | 3038 | 3094 | 3149
| 8.5 | 2589 | 2662 | 2735 | 2808 | 2880 | 2953 | 3026 | 3098 | 3171 | 3243 | 3315 | 3388 | 3460 | 3531 | 3590 | 3646 | 3701
| 9 | 2999 | 3083 | 3166 | 3250 | 3334 | 3417 | 3501 | 3585 | 3668 | 3751 | 3835 | 3918 | 4002 | 4079 | 4135 | 4187 | 4237
| 9.5 | 3394 | 3489 | 3583 | 3678 | 3772 | 3866 | 3960 | 4055 | 4149 | 4244 | 4335 | 4426 | 4517 | 4595 | 4640 | 4681 | 4719
| 10 | 3768 | 3873 | 3977 | 4081 | 4186 | 4291 | 4396 | 4496 | 4595 | 4693 | 4774 | 4849 | 4924 | 4988 | 5019 | 5047 | 5072
| 10.5 | 4119 | 4233 | 4348 | 4463 | 4574 | 4679 | 4784 | 4870 | 4951 | 5032 | 5097 | 5157 | 5217 | 5266 | 5286 | 5303 | 5319
| 11 | 4452 | 4576 | 4693 | 4804 | 4904 | 4990 | 5076 | 5146 | 5211 | 5275 | 5324 | 5369 | 5413 | 5447 | 5459 | 5469 | 5478
| 11.5 | 4763 | 4879 | 4980 | 5072 | 5153 | 5223 | 5292 | 5345 | 5393 | 5442 | 5475 | 5505 | 5534 | 5556 | 5561 | 5564 | 5568
| 12 | 5021 | 5117 | 5200 | 5273 | 5338 | 5390 | 5443 | 5480 | 5512 | 5545 | 5563 | 5576 | 5590 | 5600 | 5600 | 5600 | 5600
| 12.5 | 5221 | 5299 | 5364 | 5420 | 5468 | 5504 | 5540 | 5561 | 5577 | 5594 | 5598 | 5599 | 5600 | 5600 | 5600 | 5600 | 5600
| 13 | 5372 | 5432 | 5480 | 5520 | 5551 | 5571 | 5591 | 5597 | 5599 | 5600 | 5600 | 5600 | 5600 | 5600 | 5600 | 5600 | 5600
| 13.5 | 5481 | 5524 | 5555 | 5578 | 5593 | 5597 | 5600 | 5600 | 5600 | 5600 | 5600 | 5600 | 5600 | 5600 | 5600 | 5600 | 5600
| 14 | 5551 | 5578 | 5592 | 5598 | 5600 | 5600 | 5600 | 5600 | 5600 | 5600 | 5600 | 5600 | 5600 | 5600 | 5600 | 5600 | 5600
| 14.5 | 5590 | 5598 | 5600 | 5600 | 5600 | 5600 | 5600 | 5600 | 5600 | 5600 | 5600 | 5600 | 5600 | 5600 | 5600 | 5600 | 5600
| 15 | 5600 | 5600 | 5600 | 5600 | 5600 | 5600 | 5600 | 5600 | 5600 | 5600 | 5600 | 5600 | 5600 | 5600 | 5600 | 5600 | 5600
| 15.5 | 5600 | 5600 | 5600 | 5600 | 5600 | 5600 | 5600 | 5600 | 5600 | 5600 | 5600 | 5600 | 5600 | 5600 | 5600 | 5600 | 5600
| 16 | 5600 | 5600 | 5600 | 5600 | 5600 | 5600 | 5600 | 5600 | 5600 | 5600 | 5600 | 5600 | 5600 | 5600 | 5600 | 5600 | 5600
| 16.5 | 5600 | 5600 | 5600 | 5600 | 5600 | 5600 | 5600 | 5600 | 5600 | 5600 | 5600 | 5600 | 5600 | 5600 | 5600 | 5600 | 5600
| 17 | 5600 | 5600 | 5600 | 5600 | 5600 | 5600 | 5600 | 5600 | 5600 | 5600 | 5600 | 5600 | 5600 | 5600 | 5600 | 5600 | 5600
| 17.5 | 5600 | 5600 | 5600 | 5600 | 5600 | 5600 | 5600 | 5600 | 5600 | 5600 | 5600 | 5600 | 5600 | 5600 | 5600 | 5600 | 5600
| 18 | 5600 | 5600 | 5600 | 5600 | 5600 | 5600 | 5600 | 5600 | 5600 | 5600 | 5600 | 5600 | 5600 | 5600 | 5600 | 5600 | 5600
| 18.5 | 5600 | 5600 | 5600 | 5600 | 5600 | 5600 | 5600 | 5600 | 5600 | 5600 | 5600 | 5600 | 5600 | 5600 | 5600 | 5600 | 5600
| 19 | 5600 | 5600 | 5600 | 5600 | 5600 | 5600 | 5600 | 5600 | 5600 | 5600 | 5600 | 5600 | 5600 | 5600 | 5600 | 5600 | 5600
| 19.5 | 5600 | 5600 | 5600 | 5600 | 5600 | 5600 | 5600 | 5600 | 5600 | 5600 | 5600 | 5600 | 5600 | 5600 | 5600 | 5600 | 5600
| 20 | 5600 | 5600 | 5600 | 5600 | 5600 | 5600 | 5600 | 5600 | 5600 | 5600 | 5600 | 5600 | 5600 | 5600 | 5600 | 5600 | 5600
| 20.5 | 5555 | 5555 | 5555 | 5555 | 5555 | 5555 | 5555 | 5555 | 5555 | 5555 | 5555 | 5555 | 5555 | 5555 | 5555 | 5555 | 5555
| 21 | 5455 | 5455 | 5455 | 5455 | 5455 | 5455 | 5455 | 5455 | 5455 | 5455 | 5455 | 5455 | 5455 | 5455 | 5455 | 5455 | 5455
| 21.5 | 5307 | 5307 | 5307 | 5307 | 5307 | 5307 | 5307 | 5307 | 5307 | 5307 | 5307 | 5307 | 5307 | 5307 | 5307 | 5307 | 5307
| 22 | 5153 | 5153 | 5153 | 5153 | 5153 | 5153 | 5153 | 5153 | 5153 | 5153 | 5153 | 5153 | 5153 | 5153 | 5153 | 5153 | 5153
| 22.5 | 5005 | 5005 | 5005 | 5005 | 5005 | 5005 | 5005 | 5005 | 5005 | 5005 | 5005 | 5005 | 5005 | 5005 | 5005 | 5005 | 5005
| 23 | 4856 | 4856 | 4856 | 4856 | 4856 | 4856 | 4856 | 4856 | 4856 | 4856 | 4856 | 4856 | 4856 | 4856 | 4856 | 4856 | 4856
| 23.5 | 4708 | 4708 | 4708 | 4708 | 4708 | 4708 | 4708 | 4708 | 4708 | 4708 | 4708 | 4708 | 4708 | 4708 | 4708 | 4708 | 4708
| 24 | 4560 | 4560 | 4560 | 4560 | 4560 | 4560 | 4560 | 4560 | 4560 | 4560 | 4560 | 4560 | 4560 | 4560 | 4560 | 4560 | 4560
| 24.5 | 4418 | 4418 | 4418 | 4418 | 4418 | 4418 | 4418 | 4418 | 4418 | 4418 | 4418 | 4418 | 4418 | 4418 | 4418 | 4418 | 4418
| 25 | 4269 | 4269 | 4269 | 4269 | 4269 | 4269 | 4269 | 4269 | 4269 | 4269 | 4269 | 4269 | 4269 | 4269 | 4269 | 4269 | 4269
| 25.5 | 4121 | 4121 | 4121 | 4121 | 4121 | 4121 | 4121 | 4121 | 4121 | 4121 | 4121 | 4121 | 4121 | 4121 | 4121 | 4121 | 4121
| 26 | 3973 | 3973 | 3973 | 3973 | 3973 | 3973 | 3973 | 3973 | 3973 | 3973 | 3973 | 3973 | 3973 | 3973 | 3973 | 3973 | 3973

## Sheet4
THRUST CURVE
Ct (-)
Air Density (kg/m³)
|  | 0.9 | 0.925 | 0.95 | 0.975 | 1 | 1.025 | 1.05 | 1.075 | 1.1 | 1.125 | 1.15 | 1.175 | 1.2 | 1.225 | 1.25 | 1.275 | 1.3
Wind Speed (m/s) | 0 | 0 | 0 | 0 | 0 | 0 | 0 | 0 | 0 | 0 | 0 | 0 | 0 | 0 | 0 | 0 | 0 | 0
| 0.5 | 0 | 0 | 0 | 0 | 0 | 0 | 0 | 0 | 0 | 0 | 0 | 0 | 0 | 0 | 0 | 0 | 0
| 1 | 0 | 0 | 0 | 0 | 0 | 0 | 0 | 0 | 0 | 0 | 0 | 0 | 0 | 0 | 0 | 0 | 0
| 1.5 | 0 | 0 | 0 | 0 | 0 | 0 | 0 | 0 | 0 | 0 | 0 | 0 | 0 | 0 | 0 | 0 | 0
| 2 | 0 | 0 | 0 | 0 | 0 | 0 | 0 | 0 | 0 | 0 | 0 | 0 | 0 | 0 | 0 | 0 | 0
| 2.5 | 0 | 0 | 0 | 0 | 0 | 0 | 0 | 0 | 0 | 0 | 0 | 0 | 0 | 0 | 0 | 0 | 0
| 3 | 0.60764 | 0.60764 | 0.60764 | 0.60764 | 0.60764 | 0.60764 | 0.60764 | 0.60764 | 0.60764 | 0.60764 | 0.60764 | 0.60764 | 0.60764 | 0.60764 | 0.60764 | 0.60764 | 0.60764
| 3.5 | 0.60208 | 0.60208 | 0.60208 | 0.60208 | 0.60208 | 0.60208 | 0.60208 | 0.60208 | 0.60208 | 0.60208 | 0.60208 | 0.60208 | 0.60208 | 0.60208 | 0.60208 | 0.60208 | 0.60208
| 4 | 0.58819 | 0.58819 | 0.58819 | 0.58819 | 0.58819 | 0.58819 | 0.58819 | 0.58819 | 0.58819 | 0.58819 | 0.58819 | 0.58819 | 0.58819 | 0.58819 | 0.58819 | 0.58819 | 0.58819
| 4.5 | 0.57639 | 0.57639 | 0.57639 | 0.57639 | 0.57639 | 0.57639 | 0.57639 | 0.57639 | 0.57639 | 0.57639 | 0.57639 | 0.57639 | 0.57639 | 0.57639 | 0.57639 | 0.57639 | 0.57639
| 5 | 0.56875 | 0.56875 | 0.56875 | 0.56875 | 0.56875 | 0.56875 | 0.56875 | 0.56875 | 0.56875 | 0.56875 | 0.56875 | 0.56875 | 0.56875 | 0.56875 | 0.56875 | 0.56875 | 0.56875
| 5.5 | 0.56458 | 0.56458 | 0.56458 | 0.56458 | 0.56458 | 0.56458 | 0.56458 | 0.56458 | 0.56458 | 0.56458 | 0.56458 | 0.56458 | 0.56458 | 0.56458 | 0.56458 | 0.56458 | 0.56458
| 6 | 0.56181 | 0.56181 | 0.56181 | 0.56181 | 0.56181 | 0.56181 | 0.56181 | 0.56181 | 0.56181 | 0.56181 | 0.56181 | 0.56181 | 0.56181 | 0.56181 | 0.56181 | 0.56181 | 0.56181
| 6.5 | 0.56042 | 0.56042 | 0.56042 | 0.56042 | 0.56042 | 0.56042 | 0.56042 | 0.56042 | 0.56042 | 0.56042 | 0.56042 | 0.56042 | 0.56042 | 0.56042 | 0.56042 | 0.56042 | 0.56042
| 7 | 0.55972 | 0.55972 | 0.55972 | 0.55972 | 0.55972 | 0.55972 | 0.55972 | 0.55972 | 0.55972 | 0.55972 | 0.55972 | 0.55972 | 0.55972 | 0.55972 | 0.55972 | 0.55903 | 0.55764
| 7.5 | 0.55069 | 0.55069 | 0.55069 | 0.55069 | 0.55069 | 0.55069 | 0.55069 | 0.55069 | 0.55069 | 0.55069 | 0.55069 | 0.55069 | 0.55069 | 0.55069 | 0.54861 | 0.54722 | 0.54375
| 8 | 0.53403 | 0.53403 | 0.53403 | 0.53403 | 0.53403 | 0.53403 | 0.53403 | 0.53403 | 0.53403 | 0.53403 | 0.53403 | 0.53333 | 0.53333 | 0.53333 | 0.53056 | 0.52708 | 0.52292
| 8.5 | 0.51111 | 0.51111 | 0.51111 | 0.51111 | 0.51111 | 0.51111 | 0.51111 | 0.51111 | 0.51111 | 0.51111 | 0.51111 | 0.51111 | 0.51111 | 0.51042 | 0.50625 | 0.50208 | 0.49722
| 9 | 0.48542 | 0.48542 | 0.48542 | 0.48542 | 0.48542 | 0.48542 | 0.48611 | 0.48542 | 0.48542 | 0.48542 | 0.48403 | 0.48333 | 0.48194 | 0.48056 | 0.475 | 0.47014 | 0.46458
| 9.5 | 0.45833 | 0.45833 | 0.45833 | 0.45833 | 0.45833 | 0.45764 | 0.45764 | 0.45625 | 0.45486 | 0.45417 | 0.45208 | 0.45 | 0.44861 | 0.44583 | 0.44028 | 0.43472 | 0.42847
| 10 | 0.42986 | 0.42986 | 0.42917 | 0.42917 | 0.42778 | 0.42639 | 0.42569 | 0.42361 | 0.42153 | 0.42014 | 0.41736 | 0.41458 | 0.4125 | 0.40972 | 0.40417 | 0.39792 | 0.39167
| 10.5 | 0.40069 | 0.4 | 0.39861 | 0.39722 | 0.39583 | 0.39375 | 0.39167 | 0.38958 | 0.3875 | 0.38472 | 0.38194 | 0.37917 | 0.37639 | 0.37292 | 0.36736 | 0.36111 | 0.35486
| 11 | 0.37014 | 0.36875 | 0.36667 | 0.36458 | 0.3625 | 0.36042 | 0.35833 | 0.35556 | 0.35278 | 0.35 | 0.34653 | 0.34375 | 0.34028 | 0.33681 | 0.33125 | 0.325 | 0.31875
| 11.5 | 0.33819 | 0.33681 | 0.33472 | 0.33194 | 0.32986 | 0.32708 | 0.32431 | 0.32153 | 0.31806 | 0.31528 | 0.31181 | 0.30903 | 0.30556 | 0.30208 | 0.29583 | 0.29028 | 0.28403
| 12 | 0.30833 | 0.30625 | 0.30347 | 0.30069 | 0.29792 | 0.29514 | 0.29236 | 0.28889 | 0.28611 | 0.28264 | 0.27917 | 0.27569 | 0.27292 | 0.26875 | 0.26319 | 0.25764 | 0.25208
| 12.5 | 0.28056 | 0.27778 | 0.275 | 0.27222 | 0.26944 | 0.26597 | 0.26319 | 0.25972 | 0.25694 | 0.25347 | 0.25 | 0.24653 | 0.24306 | 0.23889 | 0.23403 | 0.22917 | 0.22431
| 13 | 0.25556 | 0.25278 | 0.25 | 0.24653 | 0.24375 | 0.24028 | 0.2375 | 0.23403 | 0.23056 | 0.22708 | 0.22361 | 0.22014 | 0.21667 | 0.2125 | 0.20833 | 0.20347 | 0.19931
| 13.5 | 0.23264 | 0.22986 | 0.22708 | 0.22361 | 0.22083 | 0.21736 | 0.21389 | 0.21042 | 0.20694 | 0.20347 | 0.2 | 0.19653 | 0.19306 | 0.18958 | 0.18542 | 0.18125 | 0.17778
| 14 | 0.2125 | 0.20903 | 0.20625 | 0.20278 | 0.19931 | 0.19583 | 0.19306 | 0.18958 | 0.18611 | 0.18264 | 0.17917 | 0.175 | 0.17153 | 0.16806 | 0.16458 | 0.16111 | 0.15764
| 14.5 | 0.19375 | 0.19097 | 0.1875 | 0.18403 | 0.18056 | 0.17708 | 0.17431 | 0.17014 | 0.16667 | 0.16389 | 0.15972 | 0.15625 | 0.15278 | 0.15 | 0.14653 | 0.14375 | 0.14097
| 15 | 0.17708 | 0.17361 | 0.17014 | 0.16736 | 0.16389 | 0.16042 | 0.15694 | 0.15347 | 0.15 | 0.14653 | 0.14306 | 0.14028 | 0.13681 | 0.13403 | 0.13125 | 0.12917 | 0.12639
| 15.5 | 0.16181 | 0.15833 | 0.15486 | 0.15208 | 0.14861 | 0.14514 | 0.14167 | 0.13819 | 0.13472 | 0.13194 | 0.12917 | 0.12639 | 0.12361 | 0.12083 | 0.11875 | 0.11667 | 0.11389
| 16 | 0.14792 | 0.14444 | 0.14097 | 0.1375 | 0.13472 | 0.13125 | 0.12778 | 0.125 | 0.12222 | 0.11944 | 0.11667 | 0.11458 | 0.11181 | 0.10972 | 0.10764 | 0.10556 | 0.10347
| 16.5 | 0.13542 | 0.13194 | 0.12847 | 0.12569 | 0.12222 | 0.11944 | 0.11667 | 0.11389 | 0.11111 | 0.10903 | 0.10625 | 0.10417 | 0.10208 | 0.1 | 0.097917 | 0.096528 | 0.094444
| 17 | 0.12431 | 0.12083 | 0.11806 | 0.11458 | 0.11181 | 0.10903 | 0.10694 | 0.10417 | 0.10208 | 0.1 | 0.097917 | 0.095833 | 0.09375 | 0.091667 | 0.090278 | 0.088889 | 0.086806
| 17.5 | 0.11458 | 0.11181 | 0.10833 | 0.10556 | 0.10347 | 0.10069 | 0.098611 | 0.096528 | 0.094444 | 0.092361 | 0.090278 | 0.088194 | 0.086806 | 0.085417 | 0.083333 | 0.081944 | 0.080556
| 18 | 0.10625 | 0.10347 | 0.10069 | 0.098611 | 0.095833 | 0.09375 | 0.091667 | 0.089583 | 0.0875 | 0.086111 | 0.084028 | 0.082639 | 0.080556 | 0.079167 | 0.077778 | 0.076389 | 0.075
| 18.5 | 0.099306 | 0.096528 | 0.094444 | 0.091667 | 0.089583 | 0.0875 | 0.085417 | 0.084028 | 0.081944 | 0.080556 | 0.078472 | 0.077083 | 0.075694 | 0.074306 | 0.072917 | 0.071528 | 0.070139
| 19 | 0.09375 | 0.090972 | 0.088889 | 0.086806 | 0.084722 | 0.082639 | 0.080556 | 0.079167 | 0.077083 | 0.075694 | 0.074306 | 0.072917 | 0.071528 | 0.070139 | 0.099 | 0.097 | 0.096
| 19.5 | 0.088194 | 0.086111 | 0.084028 | 0.081944 | 0.079861 | 0.078472 | 0.076389 | 0.075 | 0.073611 | 0.071528 | 0.070139 | 0.099 | 0.098 | 0.096 | 0.094 | 0.092 | 0.091
| 20 | 0.084028 | 0.081944 | 0.079861 | 0.078472 | 0.076389 | 0.074306 | 0.072917 | 0.071528 | 0.070139 | 0.099 | 0.097 | 0.095 | 0.093 | 0.091 | 0.09 | 0.088 | 0.087
| 20.5 | 0.077083 | 0.075694 | 0.073611 | 0.072222 | 0.070139 | 0.098 | 0.097 | 0.095 | 0.093 | 0.091 | 0.089 | 0.087 | 0.086 | 0.084 | 0.083 | 0.081 | 0.08
| 21 | 0.070833 | 0.099 | 0.097 | 0.095 | 0.093 | 0.09 | 0.088 | 0.087 | 0.085 | 0.083 | 0.082 | 0.08 | 0.078 | 0.077 | 0.076 | 0.074 | 0.073
| 21.5 | 0.092 | 0.09 | 0.088 | 0.086 | 0.084 | 0.082 | 0.08 | 0.078 | 0.077 | 0.075 | 0.074 | 0.072 | 0.071 | 0.069 | 0.069 | 0.067 | 0.066
| 22 | 0.084 | 0.082 | 0.08 | 0.079 | 0.077 | 0.075 | 0.073 | 0.072 | 0.07 | 0.069 | 0.068 | 0.066 | 0.065 | 0.063 | 0.063 | 0.061 | 0.061
| 22.5 | 0.077 | 0.075 | 0.073 | 0.072 | 0.07 | 0.068 | 0.067 | 0.066 | 0.064 | 0.063 | 0.062 | 0.061 | 0.059 | 0.058 | 0.057 | 0.056 | 0.056
| 23 | 0.071 | 0.069 | 0.067 | 0.066 | 0.064 | 0.063 | 0.062 | 0.06 | 0.059 | 0.058 | 0.057 | 0.056 | 0.054 | 0.053 | 0.053 | 0.052 | 0.051
| 23.5 | 0.064 | 0.063 | 0.061 | 0.06 | 0.058 | 0.057 | 0.056 | 0.055 | 0.054 | 0.053 | 0.052 | 0.05 | 0.049 | 0.048 | 0.048 | 0.047 | 0.046
| 24 | 0.059 | 0.058 | 0.056 | 0.055 | 0.054 | 0.052 | 0.051 | 0.05 | 0.049 | 0.049 | 0.048 | 0.047 | 0.046 | 0.045 | 0.044 | 0.043 | 0.043
| 24.5 | 0.054 | 0.053 | 0.052 | 0.051 | 0.05 | 0.048 | 0.047 | 0.046 | 0.045 | 0.045 | 0.044 | 0.043 | 0.042 | 0.041 | 0.041 | 0.04 | 0.039
| 25 | 0.05 | 0.049 | 0.048 | 0.047 | 0.046 | 0.045 | 0.044 | 0.043 | 0.042 | 0.041 | 0.04 | 0.04 | 0.039 | 0.038 | 0.038 | 0.037 | 0.036
| 25.5 | 0.047 | 0.045 | 0.044 | 0.044 | 0.042 | 0.041 | 0.04 | 0.04 | 0.039 | 0.038 | 0.037 | 0.037 | 0.036 | 0.035 | 0.035 | 0.034 | 0.033
| 26 | 0.043 | 0.042 | 0.041 | 0.04 | 0.039 | 0.038 | 0.038 | 0.037 | 0.036 | 0.035 | 0.035 | 0.034 | 0.033 | 0.033 | 0.032 | 0.032 | 0.031