## Sheet1
PROPERTIES
General
Name | Nordex N163/5.X Class B 108m 5,6MW
Manufacturer | Nordex
Hub Height | 108
Power
Rated Power | 5600
Peak Power | 5600
Power Regulation Type | Pitch
Voltage | 750
Rotor
Rotor diameter | 163
Number of blades | 3
Rated RPM | 11.8
Rotor tilt | 5
Speed Regulation Type | Variable
Wind Speed Control Strategies
Cut-in Wind Speed | 3
Cut-out Wind Speed | 26
Restart Wind Speed | 25.5
Stop Wind Speed | 3
Temperature Control Strategies
Low Temperature Shutdown | -20
Low Temperature Restart | -18
High Temperature Shutdown | 45
High Temperature Restart | 40
Comments and details

## Sheet2
TURBINE CLASIFICATION
Class and Subclass
Turbine Class | S
Turbine SubClass | B
Values
Certification | IEC 3rd Edition
Vave | 6.5-8
Vref | 38.8-40.3
Design TI | 0.16

## Sheet3
POWER CURVE
Power (kW)
Air Density (kg/m³)
TI (%) | 10 | 0.9 | 0.925 | 0.95 | 0.975 | 1 | 1.025 | 1.05 | 1.075 | 1.1 | 1.125 | 1.15 | 1.175 | 1.2 | 1.225 | 1.25 | 1.275 | 1.3
Wind Speed (m/s) | 0 | 0 | 0 | 0 | 0 | 0 | 0 | 0 | 0 | 0 | 0 | 0 | 0 | 0 | 0 | 0 | 0 | 0
| 0.5 | 0 | 0 | 0 | 0 | 0 | 0 | 0 | 0 | 0 | 0 | 0 | 0 | 0 | 0 | 0 | 0 | 0
| 1 | 0 | 0 | 0 | 0 | 0 | 0 | 0 | 0 | 0 | 0 | 0 | 0 | 0 | 0 | 0 | 0 | 0
| 1.5 | 0 | 0 | 0 | 0 | 0 | 0 | 0 | 0 | 0 | 0 | 0 | 0 | 0 | 0 | 0 | 0 | 0
| 2 | 0 | 0 | 0 | 0 | 0 | 0 | 0 | 0 | 0 | 0 | 0 | 0 | 0 | 0 | 0 | 0 | 0
| 2.5 | 0 | 0 | 0 | 0 | 0 | 0 | 0 | 0 | 0 | 0 | 0 | 0 | 0 | 0 | 0 | 0 | 0
| 3 | 12 | 15 | 17 | 19 | 22 | 24 | 26 | 28 | 31 | 33 | 35 | 37 | 40 | 42 | 44 | 46 | 49
| 3.5 | 90 | 95 | 99 | 103 | 108 | 112 | 117 | 121 | 126 | 130 | 134 | 139 | 143 | 148 | 152 | 156 | 161
| 4 | 194 | 201 | 209 | 216 | 223 | 231 | 238 | 245 | 253 | 260 | 267 | 275 | 282 | 289 | 296 | 304 | 311
| 4.5 | 323 | 334 | 345 | 355 | 366 | 377 | 388 | 399 | 410 | 421 | 432 | 442 | 453 | 464 | 475 | 486 | 497
| 5 | 477 | 492 | 507 | 522 | 537 | 552 | 567 | 582 | 598 | 613 | 628 | 643 | 658 | 673 | 688 | 703 | 719
| 5.5 | 659 | 680 | 700 | 720 | 740 | 760 | 781 | 801 | 821 | 841 | 861 | 881 | 902 | 922 | 942 | 962 | 982
| 6 | 876 | 903 | 929 | 955 | 981 | 1007 | 1034 | 1060 | 1086 | 1112 | 1138 | 1164 | 1190 | 1217 | 1243 | 1269 | 1295
| 6.5 | 1132 | 1165 | 1199 | 1232 | 1265 | 1298 | 1332 | 1365 | 1398 | 1431 | 1464 | 1498 | 1531 | 1564 | 1597 | 1630 | 1663
| 7 | 1430 | 1471 | 1513 | 1554 | 1596 | 1637 | 1679 | 1720 | 1761 | 1803 | 1844 | 1885 | 1927 | 1968 | 2009 | 2051 | 2092
| 7.5 | 1773 | 1824 | 1875 | 1926 | 1976 | 2027 | 2078 | 2129 | 2180 | 2230 | 2281 | 2332 | 2383 | 2433 | 2484 | 2535 | 2585
| 8 | 2160 | 2221 | 2283 | 2344 | 2405 | 2467 | 2528 | 2590 | 2651 | 2712 | 2773 | 2835 | 2896 | 2957 | 3018 | 3080 | 3141
| 8.5 | 2568 | 2640 | 2713 | 2785 | 2858 | 2931 | 3003 | 3075 | 3148 | 3220 | 3293 | 3365 | 3437 | 3510 | 3582 | 3654 | 3726
| 9 | 2976 | 3060 | 3144 | 3227 | 3311 | 3395 | 3478 | 3562 | 3645 | 3729 | 3812 | 3896 | 3979 | 4063 | 4145 | 4227 | 4309
| 9.5 | 3371 | 3466 | 3560 | 3655 | 3749 | 3843 | 3937 | 4032 | 4127 | 4222 | 4314 | 4405 | 4496 | 4585 | 4655 | 4724 | 4793
| 10 | 3745 | 3850 | 3955 | 4059 | 4164 | 4269 | 4375 | 4476 | 4574 | 4673 | 4757 | 4832 | 4908 | 4982 | 5037 | 5092 | 5147
| 10.5 | 4097 | 4211 | 4325 | 4441 | 4553 | 4659 | 4764 | 4854 | 4935 | 5016 | 5084 | 5145 | 5205 | 5264 | 5304 | 5344 | 5385
| 11 | 4430 | 4555 | 4673 | 4785 | 4888 | 4975 | 5061 | 5134 | 5199 | 5264 | 5316 | 5361 | 5405 | 5448 | 5474 | 5500 | 5527
| 11.5 | 4744 | 4860 | 4965 | 5057 | 5141 | 5211 | 5281 | 5336 | 5385 | 5434 | 5470 | 5500 | 5529 | 5557 | 5568 | 5579 | 5589
| 12 | 5006 | 5102 | 5188 | 5262 | 5330 | 5382 | 5435 | 5474 | 5507 | 5540 | 5561 | 5574 | 5588 | 5600 | 5600 | 5600 | 5600
| 12.5 | 5209 | 5287 | 5356 | 5412 | 5462 | 5499 | 5535 | 5558 | 5575 | 5592 | 5598 | 5599 | 5600 | 5600 | 5600 | 5600 | 5600
| 13 | 5364 | 5424 | 5475 | 5514 | 5548 | 5568 | 5588 | 5596 | 5598 | 5600 | 5600 | 5600 | 5600 | 5600 | 5600 | 5600 | 5600
| 13.5 | 5475 | 5518 | 5552 | 5575 | 5593 | 5596 | 5600 | 5600 | 5600 | 5600 | 5600 | 5600 | 5600 | 5600 | 5600 | 5600 | 5600
| 14 | 5548 | 5575 | 5591 | 5598 | 5600 | 5600 | 5600 | 5600 | 5600 | 5600 | 5600 | 5600 | 5600 | 5600 | 5600 | 5600 | 5600
| 14.5 | 5588 | 5597 | 5600 | 5600 | 5600 | 5600 | 5600 | 5600 | 5600 | 5600 | 5600 | 5600 | 5600 | 5600 | 5600 | 5600 | 5600
| 15 | 5600 | 5600 | 5600 | 5600 | 5600 | 5600 | 5600 | 5600 | 5600 | 5600 | 5600 | 5600 | 5600 | 5600 | 5600 | 5600 | 5600
| 15.5 | 5600 | 5600 | 5600 | 5600 | 5600 | 5600 | 5600 | 5600 | 5600 | 5600 | 5600 | 5600 | 5600 | 5600 | 5600 | 5600 | 5600
| 16 | 5600 | 5600 | 5600 | 5600 | 5600 | 5600 | 5600 | 5600 | 5600 | 5600 | 5600 | 5600 | 5600 | 5600 | 5600 | 5600 | 5600
| 16.5 | 5600 | 5600 | 5600 | 5600 | 5600 | 5600 | 5600 | 5600 | 5600 | 5600 | 5600 | 5600 | 5600 | 5600 | 5600 | 5600 | 5600
| 17 | 5600 | 5600 | 5600 | 5600 | 5600 | 5600 | 5600 | 5600 | 5600 | 5600 | 5600 | 5600 | 5600 | 5600 | 5600 | 5600 | 5600
| 17.5 | 5600 | 5600 | 5600 | 5600 | 5600 | 5600 | 5600 | 5600 | 5600 | 5600 | 5600 | 5600 | 5600 | 5600 | 5600 | 5600 | 5600
| 18 | 5600 | 5600 | 5600 | 5600 | 5600 | 5600 | 5600 | 5600 | 5600 | 5600 | 5600 | 5600 | 5600 | 5600 | 5600 | 5600 | 5600
| 18.5 | 5600 | 5600 | 5600 | 5600 | 5600 | 5600 | 5600 | 5600 | 5600 | 5600 | 5600 | 5600 | 5600 | 5600 | 5600 | 5600 | 5600
| 19 | 5600 | 5600 | 5600 | 5600 | 5600 | 5600 | 5600 | 5600 | 5600 | 5600 | 5600 | 5600 | 5600 | 5600 | 5600 | 5600 | 5600
| 19.5 | 5600 | 5600 | 5600 | 5600 | 5600 | 5600 | 5600 | 5600 | 5600 | 5600 | 5600 | 5600 | 5600 | 5600 | 5600 | 5600 | 5600
| 20 | 5600 | 5600 | 5600 | 5600 | 5600 | 5600 | 5600 | 5600 | 5600 | 5600 | 5600 | 5600 | 5600 | 5600 | 5600 | 5600 | 5600
| 20.5 | 5555 | 5555 | 5555 | 5555 | 5555 | 5555 | 5555 | 5555 | 5555 | 5555 | 5555 | 5555 | 5555 | 5555 | 5555 | 5555 | 5555
| 21 | 5455 | 5455 | 5455 | 5455 | 5455 | 5455 | 5455 | 5455 | 5455 | 5455 | 5455 | 5455 | 5455 | 5455 | 5455 | 5455 | 5455
| 21.5 | 5307 | 5307 | 5307 | 5307 | 5307 | 5307 | 5307 | 5307 | 5307 | 5307 | 5307 | 5307 | 5307 | 5307 | 5307 | 5307 | 5307
| 22 | 5153 | 5153 | 5153 | 5153 | 5153 | 5153 | 5153 | 5153 | 5153 | 5153 | 5153 | 5153 | 5153 | 5153 | 5153 | 5153 | 5153
| 22.5 | 5005 | 5005 | 5005 | 5005 | 5005 | 5005 | 5005 | 5005 | 5005 | 5005 | 5005 | 5005 | 5005 | 5005 | 5005 | 5005 | 5005
| 23 | 4856 | 4856 | 4856 | 4856 | 4856 | 4856 | 4856 | 4856 | 4856 | 4856 | 4856 | 4856 | 4856 | 4856 | 4856 | 4856 | 4856
| 23.5 | 4708 | 4708 | 4708 | 4708 | 4708 | 4708 | 4708 | 4708 | 4708 | 4708 | 4708 | 4708 | 4708 | 4708 | 4708 | 4708 | 4708
| 24 | 4560 | 4560 | 4560 | 4560 | 4560 | 4560 | 4560 | 4560 | 4560 | 4560 | 4560 | 4560 | 4560 | 4560 | 4560 | 4560 | 4560
| 24.5 | 4418 | 4418 | 4418 | 4418 | 4418 | 4418 | 4418 | 4418 | 4418 | 4418 | 4418 | 4418 | 4418 | 4418 | 4418 | 4418 | 4418
| 25 | 4269 | 4269 | 4269 | 4269 | 4269 | 4269 | 4269 | 4269 | 4269 | 4269 | 4269 | 4269 | 4269 | 4269 | 4269 | 4269 | 4269
| 25.5 | 4121 | 4121 | 4121 | 4121 | 4121 | 4121 | 4121 | 4121 | 4121 | 4121 | 4121 | 4121 | 4121 | 4121 | 4121 | 4121 | 4121
| 26 | 3973 | 3973 | 3973 | 3973 | 3973 | 3973 | 3973 | 3973 | 3973 | 3973 | 3973 | 3973 | 3973 | 3973 | 3973 | 3973 | 3973

## Sheet4
THRUST CURVE
Ct (-)
Air Density (kg/m³)
|  | 0.9 | 0.925 | 0.95 | 0.975 | 1 | 1.025 | 1.05 | 1.075 | 1.1 | 1.125 | 1.15 | 1.175 | 1.2 | 1.225 | 1.25 | 1.275 | 1.3
Wind Speed (m/s) | 0 | 0 | 0 | 0 | 0 | 0 | 0 | 0 | 0 | 0 | 0 | 0 | 0 | 0 | 0 | 0 | 0 | 0
| 0.5 | 0 | 0 | 0 | 0 | 0 | 0 | 0 | 0 | 0 | 0 | 0 | 0 | 0 | 0 | 0 | 0 | 0
| 1 | 0 | 0 | 0 | 0 | 0 | 0 | 0 | 0 | 0 | 0 | 0 | 0 | 0 | 0 | 0 | 0 | 0
| 1.5 | 0 | 0 | 0 | 0 | 0 | 0 | 0 | 0 | 0 | 0 | 0 | 0 | 0 | 0 | 0 | 0 | 0
| 2 | 0 | 0 | 0 | 0 | 0 | 0 | 0 | 0 | 0 | 0 | 0 | 0 | 0 | 0 | 0 | 0 | 0
| 2.5 | 0 | 0 | 0 | 0 | 0 | 0 | 0 | 0 | 0 | 0 | 0 | 0 | 0 | 0 | 0 | 0 | 0
| 3 | 0.60764 | 0.60764 | 0.60764 | 0.60764 | 0.60764 | 0.60764 | 0.60764 | 0.60764 | 0.60764 | 0.60764 | 0.60764 | 0.60764 | 0.60764 | 0.60764 | 0.60764 | 0.60764 | 0.60764
| 3.5 | 0.60208 | 0.60208 | 0.60208 | 0.60208 | 0.60208 | 0.60208 | 0.60208 | 0.60208 | 0.60208 | 0.60208 | 0.60208 | 0.60208 | 0.60208 | 0.60208 | 0.60208 | 0.60208 | 0.60208
| 4 | 0.58819 | 0.58819 | 0.58819 | 0.58819 | 0.58819 | 0.58819 | 0.58819 | 0.58819 | 0.58819 | 0.58819 | 0.58819 | 0.58819 | 0.58819 | 0.58819 | 0.58819 | 0.58819 | 0.58819
| 4.5 | 0.57639 | 0.57639 | 0.57639 | 0.57639 | 0.57639 | 0.57639 | 0.57639 | 0.57639 | 0.57639 | 0.57639 | 0.57639 | 0.57639 | 0.57639 | 0.57639 | 0.57639 | 0.57639 | 0.57639
| 5 | 0.56875 | 0.56875 | 0.56875 | 0.56875 | 0.56875 | 0.56875 | 0.56875 | 0.56875 | 0.56875 | 0.56875 | 0.56875 | 0.56875 | 0.56875 | 0.56875 | 0.56875 | 0.56875 | 0.56875
| 5.5 | 0.56458 | 0.56458 | 0.56458 | 0.56458 | 0.56458 | 0.56458 | 0.56458 | 0.56458 | 0.56458 | 0.56458 | 0.56458 | 0.56458 | 0.56458 | 0.56458 | 0.56458 | 0.56458 | 0.56458
| 6 | 0.56181 | 0.56181 | 0.56181 | 0.56181 | 0.56181 | 0.56181 | 0.56181 | 0.56181 | 0.56181 | 0.56181 | 0.56181 | 0.56181 | 0.56181 | 0.56181 | 0.56181 | 0.56181 | 0.56181
| 6.5 | 0.56042 | 0.56042 | 0.56042 | 0.56042 | 0.56042 | 0.56042 | 0.56042 | 0.56042 | 0.56042 | 0.56042 | 0.56042 | 0.56042 | 0.56042 | 0.56042 | 0.56042 | 0.56042 | 0.56042
| 7 | 0.55972 | 0.55972 | 0.55972 | 0.55972 | 0.55972 | 0.55972 | 0.55972 | 0.55972 | 0.55972 | 0.55972 | 0.55972 | 0.55972 | 0.55972 | 0.55972 | 0.55972 | 0.55972 | 0.55972
| 7.5 | 0.55069 | 0.55069 | 0.55069 | 0.55069 | 0.55069 | 0.55069 | 0.55069 | 0.55069 | 0.55069 | 0.55069 | 0.55069 | 0.55069 | 0.55069 | 0.55069 | 0.55069 | 0.55069 | 0.55069
| 8 | 0.53403 | 0.53403 | 0.53403 | 0.53403 | 0.53403 | 0.53403 | 0.53403 | 0.53403 | 0.53403 | 0.53403 | 0.53403 | 0.53333 | 0.53333 | 0.53333 | 0.53403 | 0.53403 | 0.53403
| 8.5 | 0.51111 | 0.51111 | 0.51111 | 0.51111 | 0.51111 | 0.51111 | 0.51111 | 0.51111 | 0.51111 | 0.51111 | 0.51111 | 0.51111 | 0.51111 | 0.51111 | 0.51042 | 0.50903 | 0.50833
| 9 | 0.48542 | 0.48542 | 0.48542 | 0.48542 | 0.48542 | 0.48542 | 0.48611 | 0.48542 | 0.48542 | 0.48542 | 0.48472 | 0.48333 | 0.48194 | 0.48125 | 0.47917 | 0.47708 | 0.475
| 9.5 | 0.45833 | 0.45833 | 0.45833 | 0.45833 | 0.45833 | 0.45764 | 0.45764 | 0.45625 | 0.45556 | 0.45417 | 0.45208 | 0.45069 | 0.44861 | 0.44653 | 0.44375 | 0.44167 | 0.43889
| 10 | 0.42986 | 0.42986 | 0.42917 | 0.42917 | 0.42847 | 0.42708 | 0.42569 | 0.42361 | 0.42222 | 0.42014 | 0.41806 | 0.41528 | 0.41319 | 0.41042 | 0.40764 | 0.40417 | 0.40139
| 10.5 | 0.40069 | 0.4 | 0.39861 | 0.39722 | 0.39583 | 0.39375 | 0.39236 | 0.38958 | 0.3875 | 0.38542 | 0.38264 | 0.37986 | 0.37708 | 0.37431 | 0.37083 | 0.36736 | 0.36458
| 11 | 0.37014 | 0.36875 | 0.36667 | 0.36528 | 0.36319 | 0.36042 | 0.35833 | 0.35556 | 0.35278 | 0.35 | 0.34722 | 0.34375 | 0.34097 | 0.33819 | 0.33472 | 0.33125 | 0.32778
| 11.5 | 0.33889 | 0.33681 | 0.33472 | 0.33264 | 0.32986 | 0.32708 | 0.325 | 0.32153 | 0.31875 | 0.31597 | 0.3125 | 0.30903 | 0.30625 | 0.30278 | 0.29931 | 0.29583 | 0.29236
| 12 | 0.30833 | 0.30625 | 0.30417 | 0.30139 | 0.29861 | 0.29583 | 0.29236 | 0.28958 | 0.28611 | 0.28333 | 0.27986 | 0.27639 | 0.27292 | 0.27014 | 0.26597 | 0.2625 | 0.25903
| 12.5 | 0.28056 | 0.27847 | 0.27569 | 0.27292 | 0.27014 | 0.26667 | 0.26389 | 0.26042 | 0.25694 | 0.25417 | 0.25069 | 0.24653 | 0.24375 | 0.24028 | 0.23611 | 0.23264 | 0.22917
| 13 | 0.25556 | 0.25278 | 0.25 | 0.24722 | 0.24444 | 0.24097 | 0.2375 | 0.23403 | 0.23056 | 0.22778 | 0.22431 | 0.22014 | 0.21736 | 0.21389 | 0.20972 | 0.20625 | 0.20278
| 13.5 | 0.23333 | 0.23056 | 0.22708 | 0.22431 | 0.22083 | 0.21736 | 0.21458 | 0.21111 | 0.20764 | 0.20417 | 0.20069 | 0.19722 | 0.19375 | 0.19028 | 0.18611 | 0.18264 | 0.17917
| 14 | 0.2125 | 0.20972 | 0.20625 | 0.20347 | 0.2 | 0.19653 | 0.19306 | 0.18958 | 0.18611 | 0.18333 | 0.17917 | 0.17569 | 0.17222 | 0.16875 | 0.16528 | 0.16181 | 0.15833
| 14.5 | 0.19444 | 0.19097 | 0.1875 | 0.18472 | 0.18125 | 0.17778 | 0.17431 | 0.17083 | 0.16736 | 0.16389 | 0.16042 | 0.15694 | 0.15347 | 0.15 | 0.14722 | 0.14444 | 0.14097
| 15 | 0.17708 | 0.17431 | 0.17083 | 0.16736 | 0.16389 | 0.16042 | 0.15764 | 0.15417 | 0.15 | 0.14722 | 0.14375 | 0.14028 | 0.1375 | 0.13472 | 0.13194 | 0.12917 | 0.12708
| 15.5 | 0.16181 | 0.15903 | 0.15556 | 0.15208 | 0.14861 | 0.14514 | 0.14167 | 0.13889 | 0.13542 | 0.13194 | 0.12917 | 0.12639 | 0.12361 | 0.12153 | 0.11875 | 0.11667 | 0.11458
| 16 | 0.14792 | 0.14514 | 0.14167 | 0.13819 | 0.13472 | 0.13125 | 0.12847 | 0.125 | 0.12222 | 0.11944 | 0.11736 | 0.11458 | 0.1125 | 0.10972 | 0.10764 | 0.10556 | 0.10417
| 16.5 | 0.13542 | 0.13264 | 0.12917 | 0.12569 | 0.12292 | 0.11944 | 0.11667 | 0.11389 | 0.11111 | 0.10903 | 0.10694 | 0.10417 | 0.10208 | 0.10069 | 0.098611 | 0.096528 | 0.095139
| 17 | 0.125 | 0.12153 | 0.11806 | 0.11528 | 0.1125 | 0.10972 | 0.10694 | 0.10486 | 0.10208 | 0.1 | 0.097917 | 0.095833 | 0.09375 | 0.092361 | 0.090278 | 0.088889 | 0.0875
| 17.5 | 0.11528 | 0.11181 | 0.10903 | 0.10625 | 0.10347 | 0.10139 | 0.098611 | 0.096528 | 0.094444 | 0.092361 | 0.090278 | 0.088889 | 0.086806 | 0.085417 | 0.084028 | 0.081944 | 0.080556
| 18 | 0.10694 | 0.10417 | 0.10139 | 0.098611 | 0.096528 | 0.09375 | 0.091667 | 0.089583 | 0.088194 | 0.086111 | 0.084028 | 0.082639 | 0.08125 | 0.079167 | 0.077778 | 0.076389 | 0.075
| 18.5 | 0.1 | 0.097222 | 0.094444 | 0.092361 | 0.090278 | 0.088194 | 0.086111 | 0.084028 | 0.082639 | 0.080556 | 0.079167 | 0.077083 | 0.075694 | 0.074306 | 0.072917 | 0.071528 | 0.070833
| 19 | 0.09375 | 0.091667 | 0.088889 | 0.086806 | 0.084722 | 0.082639 | 0.08125 | 0.079167 | 0.077778 | 0.075694 | 0.074306 | 0.072917 | 0.071528 | 0.070139 | 0.099 | 0.098 | 0.096
| 19.5 | 0.088889 | 0.086806 | 0.084028 | 0.081944 | 0.080556 | 0.078472 | 0.077083 | 0.075 | 0.073611 | 0.072222 | 0.070833 | 0.069444 | 0.098 | 0.096 | 0.094 | 0.093 | 0.091
| 20 | 0.084722 | 0.082639 | 0.080556 | 0.078472 | 0.076389 | 0.075 | 0.072917 | 0.071528 | 0.070139 | 0.099 | 0.097 | 0.095 | 0.093 | 0.092 | 0.09 | 0.088 | 0.087
| 20.5 | 0.077778 | 0.075694 | 0.074306 | 0.072222 | 0.070139 | 0.099 | 0.097 | 0.095 | 0.093 | 0.091 | 0.089 | 0.087 | 0.086 | 0.085 | 0.083 | 0.081 | 0.08
| 21 | 0.071528 | 0.069444 | 0.098 | 0.095 | 0.093 | 0.091 | 0.088 | 0.087 | 0.085 | 0.083 | 0.082 | 0.08 | 0.078 | 0.077 | 0.076 | 0.074 | 0.073
| 21.5 | 0.093 | 0.091 | 0.088 | 0.086 | 0.084 | 0.082 | 0.08 | 0.078 | 0.077 | 0.075 | 0.074 | 0.072 | 0.071 | 0.07 | 0.069 | 0.067 | 0.066
| 22 | 0.085 | 0.083 | 0.081 | 0.079 | 0.077 | 0.075 | 0.073 | 0.072 | 0.07 | 0.069 | 0.068 | 0.066 | 0.065 | 0.064 | 0.063 | 0.061 | 0.061
| 22.5 | 0.078 | 0.076 | 0.074 | 0.072 | 0.07 | 0.069 | 0.067 | 0.066 | 0.064 | 0.063 | 0.062 | 0.061 | 0.059 | 0.059 | 0.057 | 0.056 | 0.056
| 23 | 0.071 | 0.07 | 0.068 | 0.066 | 0.064 | 0.063 | 0.062 | 0.06 | 0.059 | 0.058 | 0.057 | 0.056 | 0.054 | 0.054 | 0.053 | 0.052 | 0.051
| 23.5 | 0.065 | 0.063 | 0.062 | 0.06 | 0.058 | 0.057 | 0.056 | 0.055 | 0.054 | 0.053 | 0.052 | 0.05 | 0.049 | 0.049 | 0.048 | 0.047 | 0.046
| 24 | 0.06 | 0.058 | 0.057 | 0.055 | 0.054 | 0.053 | 0.051 | 0.05 | 0.049 | 0.049 | 0.048 | 0.047 | 0.046 | 0.045 | 0.044 | 0.043 | 0.043
| 24.5 | 0.055 | 0.054 | 0.052 | 0.051 | 0.05 | 0.049 | 0.047 | 0.046 | 0.045 | 0.045 | 0.044 | 0.043 | 0.042 | 0.041 | 0.041 | 0.04 | 0.039
| 25 | 0.051 | 0.05 | 0.048 | 0.047 | 0.046 | 0.045 | 0.044 | 0.043 | 0.042 | 0.041 | 0.04 | 0.04 | 0.039 | 0.038 | 0.038 | 0.037 | 0.036
| 25.5 | 0.047 | 0.046 | 0.045 | 0.044 | 0.042 | 0.042 | 0.04 | 0.04 | 0.039 | 0.038 | 0.037 | 0.037 | 0.036 | 0.035 | 0.035 | 0.034 | 0.033
| 26 | 0.044 | 0.043 | 0.042 | 0.04 | 0.039 | 0.039 | 0.038 | 0.037 | 0.036 | 0.035 | 0.035 | 0.034 | 0.033 | 0.033 | 0.032 | 0.032 | 0.031