## Sheet1
PROPERTIES
General
Name | Nordex N163/5.X Class B 4,17MW
Manufacturer | Nordex
Hub Height | 118 | 120 | 148 | 159 | 164
Power
Rated Power | 4170
Peak Power | 4170
Power Regulation Type | Pitch
Voltage | 750
Rotor
Rotor diameter | 163
Number of blades | 3
Rated RPM | 11.8
Rotor tilt | 5
Speed Regulation Type | Variable
Wind Speed Control Strategies
Cut-in Wind Speed | 3
Cut-out Wind Speed | 26
Restart Wind Speed | 25.5
Stop Wind Speed | 3
Temperature Control Strategies
Low Temperature Shutdown | -20
Low Temperature Restart | -18
High Temperature Shutdown | 45
High Temperature Restart | 40
Comments and details

## Sheet2
TURBINE CLASIFICATION
Class and Subclass
Turbine Class | S
Turbine SubClass | B
Values
Certification | IEC 3rd Edition
Vave | 6.5-8
Vref | 38.8-40.3
Design TI | 0.16

## Sheet3
POWER CURVE
Power (kW)
Air Density (kg/m³)
TI (%) | 10 | 1.1 | 1.125 | 1.15 | 1.175 | 1.2 | 1.225 | 1.25 | 1.275 | 1.3
Wind Speed (m/s) | 0 | 0 | 0 | 0 | 0 | 0 | 0 | 0 | 0 | 0
| 0.5 | 0 | 0 | 0 | 0 | 0 | 0 | 0 | 0 | 0
| 1 | 0 | 0 | 0 | 0 | 0 | 0 | 0 | 0 | 0
| 1.5 | 0 | 0 | 0 | 0 | 0 | 0 | 0 | 0 | 0
| 2 | 0 | 0 | 0 | 0 | 0 | 0 | 0 | 0 | 0
| 2.5 | 0 | 0 | 0 | 0 | 0 | 0 | 0 | 0 | 0
| 3 | 37 | 39 | 41 | 44 | 46 | 48 | 50 | 53 | 55
| 3.5 | 133 | 137 | 142 | 146 | 150 | 155 | 159 | 164 | 168
| 4 | 261 | 268 | 276 | 283 | 290 | 298 | 305 | 312 | 320
| 4.5 | 420 | 431 | 441 | 452 | 463 | 474 | 485 | 496 | 507
| 5 | 609 | 624 | 639 | 655 | 670 | 685 | 700 | 716 | 731
| 5.5 | 834 | 855 | 875 | 895 | 915 | 936 | 956 | 976 | 997
| 6 | 1098 | 1125 | 1151 | 1177 | 1203 | 1230 | 1256 | 1282 | 1308
| 6.5 | 1380 | 1413 | 1445 | 1478 | 1510 | 1543 | 1576 | 1608 | 1641
| 7 | 1657 | 1696 | 1734 | 1773 | 1812 | 1851 | 1889 | 1928 | 1967
| 7.5 | 1915 | 1959 | 2004 | 2048 | 2093 | 2137 | 2182 | 2226 | 2271
| 8 | 2154 | 2204 | 2253 | 2303 | 2353 | 2403 | 2453 | 2503 | 2552
| 8.5 | 2376 | 2431 | 2486 | 2541 | 2596 | 2650 | 2705 | 2760 | 2815
| 9 | 2587 | 2646 | 2706 | 2765 | 2825 | 2884 | 2943 | 3003 | 3062
| 9.5 | 2791 | 2855 | 2919 | 2983 | 3047 | 3111 | 3174 | 3238 | 3302
| 10 | 2992 | 3061 | 3129 | 3198 | 3266 | 3334 | 3403 | 3472 | 3537
| 10.5 | 3188 | 3261 | 3334 | 3406 | 3480 | 3553 | 3621 | 3688 | 3743
| 11 | 3374 | 3451 | 3529 | 3606 | 3676 | 3746 | 3801 | 3855 | 3899
| 11.5 | 3556 | 3637 | 3710 | 3781 | 3838 | 3895 | 3939 | 3983 | 4015
| 12 | 3724 | 3798 | 3858 | 3917 | 3963 | 4008 | 4041 | 4074 | 4096
| 12.5 | 3862 | 3923 | 3972 | 4020 | 4054 | 4089 | 4112 | 4134 | 4146
| 13 | 3969 | 4018 | 4056 | 4092 | 4116 | 4140 | 4153 | 4165 | 4168
| 13.5 | 4047 | 4085 | 4112 | 4138 | 4152 | 4166 | 4168 | 4170 | 4170
| 14 | 4103 | 4131 | 4148 | 4163 | 4167 | 4170 | 4170 | 4170 | 4170
| 14.5 | 4142 | 4160 | 4166 | 4170 | 4170 | 4170 | 4170 | 4170 | 4170
| 15 | 4163 | 4170 | 4170 | 4170 | 4170 | 4170 | 4170 | 4170 | 4170
| 15.5 | 4170 | 4170 | 4170 | 4170 | 4170 | 4170 | 4170 | 4170 | 4170
| 16 | 4170 | 4170 | 4170 | 4170 | 4170 | 4170 | 4170 | 4170 | 4170
| 16.5 | 4170 | 4170 | 4170 | 4170 | 4170 | 4170 | 4170 | 4170 | 4170
| 17 | 4170 | 4170 | 4170 | 4170 | 4170 | 4170 | 4170 | 4170 | 4170
| 17.5 | 4170 | 4170 | 4170 | 4170 | 4170 | 4170 | 4170 | 4170 | 4170
| 18 | 4170 | 4170 | 4170 | 4170 | 4170 | 4170 | 4170 | 4170 | 4170
| 18.5 | 4170 | 4170 | 4170 | 4170 | 4170 | 4170 | 4170 | 4170 | 4170
| 19 | 4170 | 4170 | 4170 | 4170 | 4170 | 4170 | 4170 | 4170 | 4170
| 19.5 | 4170 | 4170 | 4170 | 4170 | 4170 | 4170 | 4170 | 4170 | 4170
| 20 | 4170 | 4170 | 4170 | 4170 | 4170 | 4170 | 4170 | 4170 | 4170
| 20.5 | 4170 | 4170 | 4170 | 4170 | 4170 | 4170 | 4170 | 4170 | 4170
| 21 | 4170 | 4170 | 4170 | 4170 | 4170 | 4170 | 4170 | 4170 | 4170
| 21.5 | 4170 | 4170 | 4170 | 4170 | 4170 | 4170 | 4170 | 4170 | 4170
| 22 | 4170 | 4170 | 4170 | 4170 | 4170 | 4170 | 4170 | 4170 | 4170
| 22.5 | 4170 | 4170 | 4170 | 4170 | 4170 | 4170 | 4170 | 4170 | 4170
| 23 | 4170 | 4170 | 4170 | 4170 | 4170 | 4170 | 4170 | 4170 | 4170
| 23.5 | 4170 | 4170 | 4170 | 4170 | 4170 | 4170 | 4170 | 4170 | 4170
| 24 | 4170 | 4170 | 4170 | 4170 | 4170 | 4170 | 4170 | 4170 | 4170
| 24.5 | 4170 | 4170 | 4170 | 4170 | 4170 | 4170 | 4170 | 4170 | 4170
| 25 | 4170 | 4170 | 4170 | 4170 | 4170 | 4170 | 4170 | 4170 | 4170
| 25.5 | 4110 | 4110 | 4110 | 4110 | 4110 | 4110 | 4110 | 4110 | 4110
| 26 | 3973 | 3973 | 3973 | 3973 | 3973 | 3973 | 3973 | 3973 | 3973

## Sheet4
THRUST CURVE
Ct (-)
Air Density (kg/m³)
|  | 1.1 | 1.125 | 1.15 | 1.175 | 1.2 | 1.225 | 1.25 | 1.275 | 1.3
Wind Speed (m/s) | 0 | 0 | 0 | 0 | 0 | 0 | 0 | 0 | 0 | 0
| 0.5 | 0 | 0 | 0 | 0 | 0 | 0 | 0 | 0 | 0
| 1 | 0 | 0 | 0 | 0 | 0 | 0 | 0 | 0 | 0
| 1.5 | 0 | 0 | 0 | 0 | 0 | 0 | 0 | 0 | 0
| 2 | 0 | 0 | 0 | 0 | 0 | 0 | 0 | 0 | 0
| 2.5 | 0 | 0 | 0 | 0 | 0 | 0 | 0 | 0 | 0
| 3 | 0.60764 | 0.60764 | 0.60764 | 0.60764 | 0.60764 | 0.60764 | 0.60764 | 0.60764 | 0.60764
| 3.5 | 0.60208 | 0.60208 | 0.60208 | 0.60208 | 0.60208 | 0.60208 | 0.60208 | 0.60208 | 0.60208
| 4 | 0.58819 | 0.58819 | 0.58819 | 0.58819 | 0.58819 | 0.58819 | 0.58819 | 0.58819 | 0.58819
| 4.5 | 0.57639 | 0.57639 | 0.57639 | 0.57639 | 0.57639 | 0.57639 | 0.57639 | 0.57639 | 0.57639
| 5 | 0.56875 | 0.56875 | 0.56875 | 0.56875 | 0.56875 | 0.56875 | 0.56875 | 0.56875 | 0.56875
| 5.5 | 0.55833 | 0.55833 | 0.55833 | 0.55833 | 0.55833 | 0.55833 | 0.55833 | 0.55833 | 0.55833
| 6 | 0.53403 | 0.53403 | 0.53403 | 0.53403 | 0.53403 | 0.53403 | 0.53403 | 0.53403 | 0.53403
| 6.5 | 0.50139 | 0.50139 | 0.50139 | 0.50139 | 0.50139 | 0.50139 | 0.50139 | 0.50139 | 0.50139
| 7 | 0.46458 | 0.46458 | 0.46458 | 0.46458 | 0.46458 | 0.46458 | 0.46458 | 0.46458 | 0.46458
| 7.5 | 0.42639 | 0.42639 | 0.42639 | 0.42639 | 0.42639 | 0.42639 | 0.42639 | 0.42639 | 0.42639
| 8 | 0.3875 | 0.3875 | 0.3875 | 0.3875 | 0.3875 | 0.3875 | 0.3875 | 0.3875 | 0.3875
| 8.5 | 0.34931 | 0.34931 | 0.34931 | 0.34931 | 0.34931 | 0.34931 | 0.34931 | 0.34931 | 0.34931
| 9 | 0.3125 | 0.3125 | 0.3125 | 0.3125 | 0.3125 | 0.3125 | 0.3125 | 0.3125 | 0.3125
| 9.5 | 0.28125 | 0.28125 | 0.28125 | 0.28125 | 0.28125 | 0.28125 | 0.28125 | 0.28056 | 0.28056
| 10 | 0.25417 | 0.25417 | 0.25417 | 0.25417 | 0.25417 | 0.25347 | 0.25278 | 0.25278 | 0.25208
| 10.5 | 0.23056 | 0.23056 | 0.23056 | 0.22986 | 0.22917 | 0.22917 | 0.22778 | 0.22708 | 0.22639
| 11 | 0.20972 | 0.20972 | 0.20903 | 0.20833 | 0.20764 | 0.20694 | 0.20556 | 0.20486 | 0.20347
| 11.5 | 0.19097 | 0.19097 | 0.18958 | 0.18889 | 0.18819 | 0.1875 | 0.18611 | 0.18472 | 0.18333
| 12 | 0.17431 | 0.17361 | 0.17292 | 0.17153 | 0.17083 | 0.16944 | 0.16806 | 0.16667 | 0.16528
| 12.5 | 0.15903 | 0.15833 | 0.15694 | 0.15625 | 0.15486 | 0.15347 | 0.15208 | 0.15069 | 0.14931
| 13 | 0.14583 | 0.14444 | 0.14306 | 0.14236 | 0.14097 | 0.13958 | 0.13819 | 0.13681 | 0.13542
| 13.5 | 0.13333 | 0.13194 | 0.13056 | 0.12986 | 0.12847 | 0.12708 | 0.12569 | 0.12361 | 0.12222
| 14 | 0.12222 | 0.12083 | 0.11944 | 0.11806 | 0.11667 | 0.11528 | 0.11389 | 0.1125 | 0.11111
| 14.5 | 0.11181 | 0.11042 | 0.10972 | 0.10833 | 0.10694 | 0.10486 | 0.10347 | 0.10208 | 0.10069
| 15 | 0.10278 | 0.10139 | 0.1 | 0.098611 | 0.097222 | 0.095833 | 0.094444 | 0.093056 | 0.090972
| 15.5 | 0.094444 | 0.093056 | 0.091667 | 0.090278 | 0.088889 | 0.0875 | 0.085417 | 0.084028 | 0.082639
| 16 | 0.086806 | 0.085417 | 0.084028 | 0.082639 | 0.08125 | 0.079861 | 0.077778 | 0.076389 | 0.075
| 16.5 | 0.079861 | 0.078472 | 0.077083 | 0.075694 | 0.074306 | 0.072917 | 0.071528 | 0.070139 | 0.099
| 17 | 0.074306 | 0.072917 | 0.071528 | 0.070139 | 0.098 | 0.097 | 0.095 | 0.093 | 0.091
| 17.5 | 0.099 | 0.097 | 0.095 | 0.093 | 0.091 | 0.09 | 0.088 | 0.086 | 0.085
| 18 | 0.092 | 0.09 | 0.089 | 0.087 | 0.085 | 0.084 | 0.082 | 0.08 | 0.079
| 18.5 | 0.087 | 0.085 | 0.083 | 0.081 | 0.08 | 0.078 | 0.077 | 0.076 | 0.074
| 19 | 0.082 | 0.08 | 0.078 | 0.077 | 0.075 | 0.074 | 0.073 | 0.071 | 0.07
| 19.5 | 0.078 | 0.076 | 0.075 | 0.073 | 0.072 | 0.07 | 0.069 | 0.068 | 0.067
| 20 | 0.074 | 0.073 | 0.071 | 0.07 | 0.068 | 0.067 | 0.066 | 0.065 | 0.064
| 20.5 | 0.068 | 0.067 | 0.065 | 0.064 | 0.063 | 0.062 | 0.061 | 0.06 | 0.059
| 21 | 0.062 | 0.061 | 0.06 | 0.059 | 0.057 | 0.056 | 0.056 | 0.055 | 0.054
| 21.5 | 0.056 | 0.056 | 0.054 | 0.053 | 0.052 | 0.051 | 0.05 | 0.05 | 0.049
| 22 | 0.052 | 0.051 | 0.049 | 0.049 | 0.047 | 0.047 | 0.046 | 0.045 | 0.045
| 22.5 | 0.047 | 0.047 | 0.045 | 0.045 | 0.043 | 0.043 | 0.042 | 0.041 | 0.041
| 23 | 0.043 | 0.043 | 0.042 | 0.041 | 0.04 | 0.039 | 0.039 | 0.038 | 0.038
| 23.5 | 0.039 | 0.039 | 0.038 | 0.037 | 0.036 | 0.036 | 0.035 | 0.035 | 0.034
| 24 | 0.036 | 0.036 | 0.035 | 0.034 | 0.033 | 0.033 | 0.032 | 0.032 | 0.031
| 24.5 | 0.033 | 0.033 | 0.032 | 0.032 | 0.031 | 0.03 | 0.03 | 0.029 | 0.029
| 25 | 0.031 | 0.03 | 0.03 | 0.029 | 0.028 | 0.028 | 0.028 | 0.027 | 0.027
| 25.5 | 0.028 | 0.028 | 0.027 | 0.027 | 0.026 | 0.026 | 0.025 | 0.025 | 0.025
| 26 | 0.026 | 0.026 | 0.025 | 0.025 | 0.024 | 0.024 | 0.024 | 0.023 | 0.023