## Sheet1
PROPERTIES
General
Name | Nordex N155/5.X Class B 108m 4,17MW
Manufacturer | Nordex
Hub Height | 108
Power
Rated Power | 4170
Peak Power | 4170
Power Regulation Type | Pitch
Voltage | 750
Rotor
Rotor diameter | 76
Number of blades | 3
Rated RPM | 11.8
Rotor tilt | 5
Speed Regulation Type | Variable
Wind Speed Control Strategies
Cut-in Wind Speed | 3
Cut-out Wind Speed | 26
Restart Wind Speed | 25.5
Stop Wind Speed | 3
Temperature Control Strategies
Low Temperature Shutdown | -20
Low Temperature Restart | -18
High Temperature Shutdown | 45
High Temperature Restart | 40
Comments and details

## Sheet2
TURBINE CLASIFICATION
Class and Subclass
Turbine Class | S
Turbine SubClass | B
Values
Certification | IEC 3rd Edition
Vave | 6.5-8
Vref | 38.8-40.3
Design TI | 0.16

## Sheet3
POWER CURVE
Power (kW)
Air Density (kg/m³)
TI (%) | 10 | 1.1 | 1.125 | 1.15 | 1.175 | 1.2 | 1.225 | 1.25 | 1.275 | 1.3
Wind Speed (m/s) | 0 | 0 | 0 | 0 | 0 | 0 | 0 | 0 | 0 | 0
| 0.5 | 0 | 0 | 0 | 0 | 0 | 0 | 0 | 0 | 0
| 1 | 0 | 0 | 0 | 0 | 0 | 0 | 0 | 0 | 0
| 1.5 | 0 | 0 | 0 | 0 | 0 | 0 | 0 | 0 | 0
| 2 | 0 | 0 | 0 | 0 | 0 | 0 | 0 | 0 | 0
| 2.5 | 0 | 0 | 0 | 0 | 0 | 0 | 0 | 0 | 0
| 3 | 31 | 33 | 35 | 37 | 40 | 42 | 44 | 46 | 49
| 3.5 | 126 | 130 | 134 | 139 | 143 | 148 | 152 | 156 | 161
| 4 | 253 | 260 | 267 | 275 | 282 | 289 | 296 | 304 | 311
| 4.5 | 410 | 421 | 432 | 442 | 453 | 464 | 475 | 486 | 497
| 5 | 598 | 613 | 628 | 643 | 658 | 673 | 688 | 703 | 719
| 5.5 | 821 | 841 | 861 | 882 | 902 | 922 | 942 | 962 | 982
| 6 | 1083 | 1109 | 1136 | 1162 | 1188 | 1214 | 1240 | 1266 | 1292
| 6.5 | 1363 | 1396 | 1428 | 1460 | 1493 | 1525 | 1558 | 1590 | 1622
| 7 | 1638 | 1677 | 1716 | 1754 | 1793 | 1831 | 1870 | 1908 | 1947
| 7.5 | 1895 | 1939 | 1984 | 2028 | 2072 | 2117 | 2161 | 2205 | 2250
| 8 | 2133 | 2183 | 2232 | 2282 | 2332 | 2381 | 2431 | 2481 | 2530
| 8.5 | 2355 | 2409 | 2464 | 2519 | 2573 | 2628 | 2683 | 2737 | 2792
| 9 | 2564 | 2624 | 2683 | 2743 | 2802 | 2861 | 2921 | 2980 | 3039
| 9.5 | 2768 | 2832 | 2896 | 2960 | 3024 | 3087 | 3151 | 3215 | 3279
| 10 | 2969 | 3038 | 3106 | 3174 | 3243 | 3311 | 3380 | 3448 | 3515
| 10.5 | 3165 | 3238 | 3310 | 3383 | 3456 | 3530 | 3599 | 3666 | 3725
| 11 | 3351 | 3428 | 3505 | 3583 | 3655 | 3724 | 3783 | 3838 | 3885
| 11.5 | 3532 | 3614 | 3689 | 3760 | 3821 | 3878 | 3925 | 3969 | 4005
| 12 | 3704 | 3777 | 3841 | 3900 | 3949 | 3995 | 4031 | 4064 | 4090
| 12.5 | 3846 | 3907 | 3959 | 4006 | 4044 | 4079 | 4105 | 4128 | 4143
| 13 | 3955 | 4005 | 4045 | 4082 | 4110 | 4134 | 4149 | 4162 | 4168
| 13.5 | 4037 | 4075 | 4105 | 4131 | 4148 | 4162 | 4168 | 4170 | 4170
| 14 | 4096 | 4124 | 4143 | 4159 | 4166 | 4170 | 4170 | 4170 | 4170
| 14.5 | 4138 | 4155 | 4164 | 4170 | 4170 | 4170 | 4170 | 4170 | 4170
| 15 | 4162 | 4169 | 4170 | 4170 | 4170 | 4170 | 4170 | 4170 | 4170
| 15.5 | 4170 | 4170 | 4170 | 4170 | 4170 | 4170 | 4170 | 4170 | 4170
| 16 | 4170 | 4170 | 4170 | 4170 | 4170 | 4170 | 4170 | 4170 | 4170
| 16.5 | 4170 | 4170 | 4170 | 4170 | 4170 | 4170 | 4170 | 4170 | 4170
| 17 | 4170 | 4170 | 4170 | 4170 | 4170 | 4170 | 4170 | 4170 | 4170
| 17.5 | 4170 | 4170 | 4170 | 4170 | 4170 | 4170 | 4170 | 4170 | 4170
| 18 | 4170 | 4170 | 4170 | 4170 | 4170 | 4170 | 4170 | 4170 | 4170
| 18.5 | 4170 | 4170 | 4170 | 4170 | 4170 | 4170 | 4170 | 4170 | 4170
| 19 | 4170 | 4170 | 4170 | 4170 | 4170 | 4170 | 4170 | 4170 | 4170
| 19.5 | 4170 | 4170 | 4170 | 4170 | 4170 | 4170 | 4170 | 4170 | 4170
| 20 | 4170 | 4170 | 4170 | 4170 | 4170 | 4170 | 4170 | 4170 | 4170
| 20.5 | 4170 | 4170 | 4170 | 4170 | 4170 | 4170 | 4170 | 4170 | 4170
| 21 | 4170 | 4170 | 4170 | 4170 | 4170 | 4170 | 4170 | 4170 | 4170
| 21.5 | 4170 | 4170 | 4170 | 4170 | 4170 | 4170 | 4170 | 4170 | 4170
| 22 | 4170 | 4170 | 4170 | 4170 | 4170 | 4170 | 4170 | 4170 | 4170
| 22.5 | 4170 | 4170 | 4170 | 4170 | 4170 | 4170 | 4170 | 4170 | 4170
| 23 | 4170 | 4170 | 4170 | 4170 | 4170 | 4170 | 4170 | 4170 | 4170
| 23.5 | 4170 | 4170 | 4170 | 4170 | 4170 | 4170 | 4170 | 4170 | 4170
| 24 | 4170 | 4170 | 4170 | 4170 | 4170 | 4170 | 4170 | 4170 | 4170
| 24.5 | 4170 | 4170 | 4170 | 4170 | 4170 | 4170 | 4170 | 4170 | 4170
| 25 | 4170 | 4170 | 4170 | 4170 | 4170 | 4170 | 4170 | 4170 | 4170
| 25.5 | 4110 | 4110 | 4110 | 4110 | 4110 | 4110 | 4110 | 4110 | 4110
| 26 | 3973 | 3973 | 3973 | 3973 | 3973 | 3973 | 3973 | 3973 | 3973

## Sheet4
THRUST CURVE
Ct (-)
Air Density (kg/m³)
|  | 1.1 | 1.125 | 1.15 | 1.175 | 1.2 | 1.225 | 1.25 | 1.275 | 1.3
Wind Speed (m/s) | 0 | 0 | 0 | 0 | 0 | 0 | 0 | 0 | 0 | 0
| 0.5 | 0 | 0 | 0 | 0 | 0 | 0 | 0 | 0 | 0
| 1 | 0 | 0 | 0 | 0 | 0 | 0 | 0 | 0 | 0
| 1.5 | 0 | 0 | 0 | 0 | 0 | 0 | 0 | 0 | 0
| 2 | 0 | 0 | 0 | 0 | 0 | 0 | 0 | 0 | 0
| 2.5 | 0 | 0 | 0 | 0 | 0 | 0 | 0 | 0 | 0
| 3 | 0.60764 | 0.60764 | 0.60764 | 0.60764 | 0.60764 | 0.60764 | 0.60764 | 0.60764 | 0.60764
| 3.5 | 0.60208 | 0.60208 | 0.60208 | 0.60208 | 0.60208 | 0.60208 | 0.60208 | 0.60208 | 0.60208
| 4 | 0.58819 | 0.58819 | 0.58819 | 0.58819 | 0.58819 | 0.58819 | 0.58819 | 0.58819 | 0.58819
| 4.5 | 0.57639 | 0.57639 | 0.57639 | 0.57639 | 0.57639 | 0.57639 | 0.57639 | 0.57639 | 0.57639
| 5 | 0.56875 | 0.56875 | 0.56875 | 0.56875 | 0.56875 | 0.56875 | 0.56875 | 0.56875 | 0.56875
| 5.5 | 0.55833 | 0.55833 | 0.55833 | 0.55833 | 0.55833 | 0.55833 | 0.55833 | 0.55833 | 0.55833
| 6 | 0.53403 | 0.53403 | 0.53403 | 0.53403 | 0.53403 | 0.53403 | 0.53403 | 0.53403 | 0.53403
| 6.5 | 0.50139 | 0.50139 | 0.50139 | 0.50139 | 0.50139 | 0.50139 | 0.50139 | 0.50139 | 0.50139
| 7 | 0.46458 | 0.46458 | 0.46458 | 0.46458 | 0.46458 | 0.46458 | 0.46458 | 0.46458 | 0.46458
| 7.5 | 0.42639 | 0.42639 | 0.42639 | 0.42639 | 0.42639 | 0.42639 | 0.42639 | 0.42639 | 0.42639
| 8 | 0.3875 | 0.3875 | 0.3875 | 0.3875 | 0.3875 | 0.3875 | 0.3875 | 0.3875 | 0.3875
| 8.5 | 0.34931 | 0.34931 | 0.34931 | 0.34931 | 0.34931 | 0.34931 | 0.34931 | 0.34931 | 0.34931
| 9 | 0.3125 | 0.3125 | 0.3125 | 0.3125 | 0.3125 | 0.3125 | 0.3125 | 0.3125 | 0.3125
| 9.5 | 0.28125 | 0.28125 | 0.28125 | 0.28125 | 0.28125 | 0.28125 | 0.28125 | 0.28056 | 0.28056
| 10 | 0.25417 | 0.25417 | 0.25417 | 0.25417 | 0.25417 | 0.25347 | 0.25347 | 0.25278 | 0.25208
| 10.5 | 0.23056 | 0.23056 | 0.23056 | 0.22986 | 0.22986 | 0.22917 | 0.22847 | 0.22778 | 0.22639
| 11 | 0.20972 | 0.20972 | 0.20903 | 0.20833 | 0.20764 | 0.20694 | 0.20625 | 0.20486 | 0.20417
| 11.5 | 0.19167 | 0.19097 | 0.19028 | 0.18958 | 0.18819 | 0.1875 | 0.18611 | 0.18542 | 0.18403
| 12 | 0.17431 | 0.17361 | 0.17292 | 0.17222 | 0.17083 | 0.17014 | 0.16875 | 0.16736 | 0.16597
| 12.5 | 0.15972 | 0.15833 | 0.15764 | 0.15625 | 0.15556 | 0.15417 | 0.15278 | 0.15139 | 0.15
| 13 | 0.14583 | 0.14444 | 0.14375 | 0.14236 | 0.14097 | 0.14028 | 0.13819 | 0.13681 | 0.13542
| 13.5 | 0.13333 | 0.13264 | 0.13125 | 0.12986 | 0.12847 | 0.12708 | 0.12569 | 0.12431 | 0.12292
| 14 | 0.12222 | 0.12153 | 0.12014 | 0.11875 | 0.11736 | 0.11597 | 0.11458 | 0.11319 | 0.11111
| 14.5 | 0.1125 | 0.11111 | 0.10972 | 0.10833 | 0.10694 | 0.10556 | 0.10417 | 0.10278 | 0.10069
| 15 | 0.10278 | 0.10208 | 0.10069 | 0.099306 | 0.097917 | 0.096528 | 0.094444 | 0.093056 | 0.091667
| 15.5 | 0.094444 | 0.093056 | 0.091667 | 0.090972 | 0.088889 | 0.0875 | 0.086111 | 0.084722 | 0.083333
| 16 | 0.086806 | 0.085417 | 0.084028 | 0.082639 | 0.08125 | 0.079861 | 0.078472 | 0.077083 | 0.075694
| 16.5 | 0.080556 | 0.079167 | 0.077778 | 0.076389 | 0.074306 | 0.072917 | 0.071528 | 0.070139 | 0.069444
| 17 | 0.074306 | 0.072917 | 0.071528 | 0.070139 | 0.099 | 0.097 | 0.095 | 0.093 | 0.092
| 17.5 | 0.069444 | 0.098 | 0.096 | 0.094 | 0.092 | 0.09 | 0.088 | 0.087 | 0.085
| 18 | 0.093 | 0.091 | 0.089 | 0.087 | 0.086 | 0.084 | 0.082 | 0.081 | 0.079
| 18.5 | 0.087 | 0.085 | 0.084 | 0.082 | 0.08 | 0.079 | 0.077 | 0.076 | 0.075
| 19 | 0.082 | 0.081 | 0.079 | 0.077 | 0.076 | 0.074 | 0.073 | 0.072 | 0.07
| 19.5 | 0.078 | 0.076 | 0.075 | 0.073 | 0.072 | 0.071 | 0.069 | 0.068 | 0.067
| 20 | 0.075 | 0.073 | 0.072 | 0.07 | 0.069 | 0.068 | 0.066 | 0.065 | 0.064
| 20.5 | 0.069 | 0.067 | 0.066 | 0.064 | 0.063 | 0.063 | 0.061 | 0.06 | 0.059
| 21 | 0.063 | 0.061 | 0.061 | 0.059 | 0.058 | 0.057 | 0.056 | 0.055 | 0.054
| 21.5 | 0.057 | 0.056 | 0.055 | 0.053 | 0.053 | 0.052 | 0.05 | 0.05 | 0.049
| 22 | 0.052 | 0.051 | 0.05 | 0.049 | 0.048 | 0.047 | 0.046 | 0.045 | 0.045
| 22.5 | 0.048 | 0.047 | 0.046 | 0.045 | 0.044 | 0.043 | 0.042 | 0.041 | 0.041
| 23 | 0.044 | 0.043 | 0.042 | 0.041 | 0.04 | 0.04 | 0.039 | 0.038 | 0.038
| 23.5 | 0.04 | 0.039 | 0.038 | 0.037 | 0.037 | 0.036 | 0.035 | 0.035 | 0.034
| 24 | 0.037 | 0.036 | 0.035 | 0.034 | 0.034 | 0.033 | 0.032 | 0.032 | 0.031
| 24.5 | 0.034 | 0.033 | 0.032 | 0.032 | 0.031 | 0.031 | 0.03 | 0.029 | 0.029
| 25 | 0.031 | 0.03 | 0.03 | 0.029 | 0.029 | 0.028 | 0.028 | 0.027 | 0.027
| 25.5 | 0.029 | 0.028 | 0.028 | 0.027 | 0.027 | 0.026 | 0.025 | 0.025 | 0.025
| 26 | 0.027 | 0.026 | 0.026 | 0.025 | 0.025 | 0.024 | 0.024 | 0.023 | 0.023