## Sheet1
PROPERTIES
General
Name | Nordex N163/5.X Class B 108m 3,7MW
Manufacturer | Nordex
Hub Height | 108
Power
Rated Power | 3700
Peak Power | 3700
Power Regulation Type | Pitch
Voltage | 750
Rotor
Rotor diameter | 163
Number of blades | 3
Rated RPM | 11.8
Rotor tilt | 5
Speed Regulation Type | Variable
Wind Speed Control Strategies
Cut-in Wind Speed | 3
Cut-out Wind Speed | 26
Restart Wind Speed | 25.5
Stop Wind Speed | 3
Temperature Control Strategies
Low Temperature Shutdown | -20
Low Temperature Restart | -18
High Temperature Shutdown | 45
High Temperature Restart | 40
Comments and details

## Sheet2
TURBINE CLASIFICATION
Class and Subclass
Turbine Class | S
Turbine SubClass | B
Values
Certification | IEC 3rd Edition
Vave | 6.5-8
Vref | 38.8-40.3
Design TI | 0.16

## Sheet3
POWER CURVE
Power (kW)
Air Density (kg/m³)
TI (%) | 10 | 1.1 | 1.125 | 1.15 | 1.175 | 1.2 | 1.225 | 1.25 | 1.275 | 1.3
Wind Speed (m/s) | 0 | 0 | 0 | 0 | 0 | 0 | 0 | 0 | 0 | 0
| 0.5 | 0 | 0 | 0 | 0 | 0 | 0 | 0 | 0 | 0
| 1 | 0 | 0 | 0 | 0 | 0 | 0 | 0 | 0 | 0
| 1.5 | 0 | 0 | 0 | 0 | 0 | 0 | 0 | 0 | 0
| 2 | 0 | 0 | 0 | 0 | 0 | 0 | 0 | 0 | 0
| 2.5 | 0 | 0 | 0 | 0 | 0 | 0 | 0 | 0 | 0
| 3 | 31 | 33 | 35 | 37 | 40 | 42 | 44 | 46 | 49
| 3.5 | 126 | 130 | 134 | 139 | 143 | 148 | 152 | 156 | 161
| 4 | 253 | 260 | 267 | 274 | 282 | 289 | 296 | 304 | 311
| 4.5 | 410 | 421 | 432 | 442 | 453 | 464 | 475 | 486 | 497
| 5 | 598 | 613 | 628 | 643 | 658 | 673 | 688 | 703 | 719
| 5.5 | 821 | 841 | 861 | 881 | 901 | 922 | 942 | 962 | 982
| 6 | 1073 | 1099 | 1125 | 1150 | 1176 | 1202 | 1228 | 1254 | 1280
| 6.5 | 1328 | 1360 | 1392 | 1423 | 1455 | 1486 | 1518 | 1550 | 1581
| 7 | 1571 | 1608 | 1645 | 1682 | 1719 | 1756 | 1794 | 1831 | 1868
| 7.5 | 1795 | 1837 | 1879 | 1921 | 1963 | 2005 | 2048 | 2090 | 2132
| 8 | 2002 | 2049 | 2096 | 2142 | 2189 | 2236 | 2283 | 2329 | 2376
| 8.5 | 2197 | 2248 | 2299 | 2350 | 2401 | 2452 | 2504 | 2555 | 2606
| 9 | 2384 | 2440 | 2495 | 2550 | 2606 | 2661 | 2716 | 2771 | 2827
| 9.5 | 2569 | 2628 | 2688 | 2747 | 2807 | 2866 | 2925 | 2985 | 3045
| 10 | 2750 | 2813 | 2877 | 2940 | 3004 | 3068 | 3131 | 3191 | 3251
| 10.5 | 2921 | 2988 | 3056 | 3124 | 3190 | 3253 | 3314 | 3363 | 3412
| 11 | 3087 | 3159 | 3228 | 3293 | 3354 | 3405 | 3454 | 3493 | 3532
| 11.5 | 3249 | 3315 | 3378 | 3430 | 3480 | 3520 | 3560 | 3588 | 3617
| 12 | 3386 | 3441 | 3492 | 3534 | 3574 | 3604 | 3633 | 3652 | 3671
| 12.5 | 3492 | 3536 | 3576 | 3608 | 3638 | 3658 | 3678 | 3688 | 3697
| 13 | 3571 | 3604 | 3635 | 3657 | 3676 | 3688 | 3698 | 3699 | 3700
| 13.5 | 3629 | 3652 | 3673 | 3686 | 3697 | 3699 | 3700 | 3700 | 3700
| 14 | 3669 | 3684 | 3695 | 3698 | 3700 | 3700 | 3700 | 3700 | 3700
| 14.5 | 3693 | 3697 | 3700 | 3700 | 3700 | 3700 | 3700 | 3700 | 3700
| 15 | 3700 | 3700 | 3700 | 3700 | 3700 | 3700 | 3700 | 3700 | 3700
| 15.5 | 3700 | 3700 | 3700 | 3700 | 3700 | 3700 | 3700 | 3700 | 3700
| 16 | 3700 | 3700 | 3700 | 3700 | 3700 | 3700 | 3700 | 3700 | 3700
| 16.5 | 3700 | 3700 | 3700 | 3700 | 3700 | 3700 | 3700 | 3700 | 3700
| 17 | 3700 | 3700 | 3700 | 3700 | 3700 | 3700 | 3700 | 3700 | 3700
| 17.5 | 3700 | 3700 | 3700 | 3700 | 3700 | 3700 | 3700 | 3700 | 3700
| 18 | 3700 | 3700 | 3700 | 3700 | 3700 | 3700 | 3700 | 3700 | 3700
| 18.5 | 3700 | 3700 | 3700 | 3700 | 3700 | 3700 | 3700 | 3700 | 3700
| 19 | 3700 | 3700 | 3700 | 3700 | 3700 | 3700 | 3700 | 3700 | 3700
| 19.5 | 3700 | 3700 | 3700 | 3700 | 3700 | 3700 | 3700 | 3700 | 3700
| 20 | 3700 | 3700 | 3700 | 3700 | 3700 | 3700 | 3700 | 3700 | 3700
| 20.5 | 3700 | 3700 | 3700 | 3700 | 3700 | 3700 | 3700 | 3700 | 3700
| 21 | 3700 | 3700 | 3700 | 3700 | 3700 | 3700 | 3700 | 3700 | 3700
| 21.5 | 3700 | 3700 | 3700 | 3700 | 3700 | 3700 | 3700 | 3700 | 3700
| 22 | 3700 | 3700 | 3700 | 3700 | 3700 | 3700 | 3700 | 3700 | 3700
| 22.5 | 3700 | 3700 | 3700 | 3700 | 3700 | 3700 | 3700 | 3700 | 3700
| 23 | 3700 | 3700 | 3700 | 3700 | 3700 | 3700 | 3700 | 3700 | 3700
| 23.5 | 3700 | 3700 | 3700 | 3700 | 3700 | 3700 | 3700 | 3700 | 3700
| 24 | 3700 | 3700 | 3700 | 3700 | 3700 | 3700 | 3700 | 3700 | 3700
| 24.5 | 3700 | 3700 | 3700 | 3700 | 3700 | 3700 | 3700 | 3700 | 3700
| 25 | 3700 | 3700 | 3700 | 3700 | 3700 | 3700 | 3700 | 3700 | 3700
| 25.5 | 3700 | 3700 | 3700 | 3700 | 3700 | 3700 | 3700 | 3700 | 3700
| 26 | 3700 | 3700 | 3700 | 3700 | 3700 | 3700 | 3700 | 3700 | 3700

## Sheet4
THRUST CURVE
Ct (-)
Air Density (kg/m³)
|  | 1.1 | 1.125 | 1.15 | 1.175 | 1.2 | 1.225 | 1.25 | 1.275 | 1.3
Wind Speed (m/s) | 0 | 0 | 0 | 0 | 0 | 0 | 0 | 0 | 0 | 0
| 0.5 | 0 | 0 | 0 | 0 | 0 | 0 | 0 | 0 | 0
| 1 | 0 | 0 | 0 | 0 | 0 | 0 | 0 | 0 | 0
| 1.5 | 0 | 0 | 0 | 0 | 0 | 0 | 0 | 0 | 0
| 2 | 0 | 0 | 0 | 0 | 0 | 0 | 0 | 0 | 0
| 2.5 | 0 | 0 | 0 | 0 | 0 | 0 | 0 | 0 | 0
| 3 | 0.60764 | 0.60764 | 0.60764 | 0.60764 | 0.60764 | 0.60764 | 0.60764 | 0.60764 | 0.60764
| 3.5 | 0.60208 | 0.60208 | 0.60208 | 0.60208 | 0.60208 | 0.60208 | 0.60208 | 0.60208 | 0.60208
| 4 | 0.58819 | 0.58819 | 0.58819 | 0.58819 | 0.58819 | 0.58819 | 0.58819 | 0.58819 | 0.58819
| 4.5 | 0.57639 | 0.57639 | 0.57639 | 0.57639 | 0.57639 | 0.57639 | 0.57639 | 0.57639 | 0.57639
| 5 | 0.56806 | 0.56806 | 0.56806 | 0.56806 | 0.56806 | 0.56806 | 0.56806 | 0.56806 | 0.56806
| 5.5 | 0.54861 | 0.54861 | 0.54861 | 0.54861 | 0.54861 | 0.54861 | 0.54861 | 0.54861 | 0.54861
| 6 | 0.51667 | 0.51667 | 0.51667 | 0.51667 | 0.51667 | 0.51667 | 0.51667 | 0.51667 | 0.51667
| 6.5 | 0.47986 | 0.47986 | 0.47986 | 0.47986 | 0.47986 | 0.47986 | 0.47986 | 0.47986 | 0.47986
| 7 | 0.44028 | 0.44028 | 0.44028 | 0.44028 | 0.44028 | 0.44028 | 0.44028 | 0.44028 | 0.44028
| 7.5 | 0.39931 | 0.39931 | 0.39931 | 0.39931 | 0.39931 | 0.39931 | 0.39931 | 0.39931 | 0.39931
| 8 | 0.35903 | 0.35903 | 0.35903 | 0.35903 | 0.35903 | 0.35903 | 0.35903 | 0.35903 | 0.35903
| 8.5 | 0.32014 | 0.32014 | 0.32014 | 0.32014 | 0.32014 | 0.32014 | 0.32014 | 0.32014 | 0.32014
| 9 | 0.28681 | 0.28681 | 0.28681 | 0.28681 | 0.28681 | 0.28681 | 0.28681 | 0.28681 | 0.28611
| 9.5 | 0.25764 | 0.25764 | 0.25764 | 0.25764 | 0.25764 | 0.25764 | 0.25694 | 0.25694 | 0.25625
| 10 | 0.23264 | 0.23264 | 0.23264 | 0.23264 | 0.23194 | 0.23125 | 0.23125 | 0.23056 | 0.22986
| 10.5 | 0.21111 | 0.21111 | 0.21042 | 0.20972 | 0.20903 | 0.20833 | 0.20764 | 0.20694 | 0.20556
| 11 | 0.19167 | 0.19097 | 0.19097 | 0.18958 | 0.18889 | 0.18819 | 0.1875 | 0.18611 | 0.18472
| 11.5 | 0.17431 | 0.17361 | 0.17292 | 0.17222 | 0.17083 | 0.17014 | 0.16875 | 0.16736 | 0.16597
| 12 | 0.15903 | 0.15764 | 0.15694 | 0.15556 | 0.15486 | 0.15347 | 0.15208 | 0.15069 | 0.15
| 12.5 | 0.14444 | 0.14375 | 0.14236 | 0.14167 | 0.14028 | 0.13889 | 0.1375 | 0.13611 | 0.13472
| 13 | 0.13194 | 0.13125 | 0.12986 | 0.12847 | 0.12778 | 0.12639 | 0.125 | 0.12292 | 0.12153
| 13.5 | 0.12083 | 0.11944 | 0.11875 | 0.11736 | 0.11597 | 0.11458 | 0.11319 | 0.11181 | 0.11042
| 14 | 0.11042 | 0.10903 | 0.10833 | 0.10694 | 0.10556 | 0.10417 | 0.10278 | 0.10069 | 0.099306
| 14.5 | 0.10139 | 0.1 | 0.098611 | 0.097222 | 0.095833 | 0.094444 | 0.093056 | 0.091667 | 0.090278
| 15 | 0.092361 | 0.091667 | 0.090278 | 0.088889 | 0.0875 | 0.086111 | 0.084722 | 0.082639 | 0.08125
| 15.5 | 0.084722 | 0.083333 | 0.082639 | 0.08125 | 0.079861 | 0.077778 | 0.076389 | 0.075 | 0.073611
| 16 | 0.077778 | 0.076389 | 0.075694 | 0.073611 | 0.072222 | 0.070833 | 0.069444 | 0.099 | 0.097
| 16.5 | 0.071528 | 0.070833 | 0.069444 | 0.098 | 0.096 | 0.094 | 0.092 | 0.09 | 0.089
| 17 | 0.096 | 0.094 | 0.092 | 0.09 | 0.088 | 0.086 | 0.085 | 0.083 | 0.082
| 17.5 | 0.089 | 0.087 | 0.085 | 0.083 | 0.082 | 0.08 | 0.079 | 0.077 | 0.076
| 18 | 0.083 | 0.081 | 0.079 | 0.078 | 0.076 | 0.075 | 0.074 | 0.072 | 0.071
| 18.5 | 0.078 | 0.076 | 0.075 | 0.073 | 0.072 | 0.07 | 0.069 | 0.068 | 0.067
| 19 | 0.073 | 0.072 | 0.07 | 0.069 | 0.068 | 0.067 | 0.065 | 0.064 | 0.063
| 19.5 | 0.07 | 0.068 | 0.067 | 0.066 | 0.064 | 0.063 | 0.062 | 0.061 | 0.06
| 20 | 0.067 | 0.065 | 0.064 | 0.063 | 0.062 | 0.06 | 0.059 | 0.058 | 0.057
| 20.5 | 0.062 | 0.06 | 0.059 | 0.058 | 0.057 | 0.055 | 0.054 | 0.053 | 0.052
| 21 | 0.056 | 0.055 | 0.054 | 0.053 | 0.052 | 0.05 | 0.05 | 0.049 | 0.048
| 21.5 | 0.051 | 0.05 | 0.049 | 0.048 | 0.047 | 0.046 | 0.045 | 0.044 | 0.043
| 22 | 0.047 | 0.045 | 0.045 | 0.044 | 0.043 | 0.042 | 0.041 | 0.04 | 0.04
| 22.5 | 0.043 | 0.041 | 0.041 | 0.04 | 0.04 | 0.038 | 0.038 | 0.037 | 0.036
| 23 | 0.039 | 0.038 | 0.038 | 0.037 | 0.036 | 0.035 | 0.035 | 0.034 | 0.033
| 23.5 | 0.036 | 0.035 | 0.034 | 0.033 | 0.033 | 0.032 | 0.031 | 0.031 | 0.03
| 24 | 0.033 | 0.032 | 0.031 | 0.031 | 0.03 | 0.029 | 0.029 | 0.028 | 0.028
| 24.5 | 0.03 | 0.029 | 0.029 | 0.028 | 0.028 | 0.027 | 0.027 | 0.026 | 0.026
| 25 | 0.028 | 0.027 | 0.027 | 0.026 | 0.026 | 0.025 | 0.025 | 0.024 | 0.024
| 25.5 | 0.026 | 0.025 | 0.025 | 0.024 | 0.024 | 0.023 | 0.023 | 0.022 | 0.022
| 26 | 0.024 | 0.023 | 0.023 | 0.023 | 0.022 | 0.021 | 0.021 | 0.021 | 0.02