## Sheet1
PROPERTIES
General
Name | Nordex N163/5.X Class B 3,2MW
Manufacturer | Nordex
Hub Height | 118 | 148 | 159 | 164
Power
Rated Power | 3200
Peak Power | 3200
Power Regulation Type | Pitch
Voltage | 750
Rotor
Rotor diameter | 163
Number of blades | 3
Rated RPM | 11.8
Rotor tilt | 5
Speed Regulation Type | Variable
Wind Speed Control Strategies
Cut-in Wind Speed | 3
Cut-out Wind Speed | 26
Restart Wind Speed | 25.5
Stop Wind Speed | 3
Temperature Control Strategies
Low Temperature Shutdown | -20
Low Temperature Restart | -18
High Temperature Shutdown | 45
High Temperature Restart | 40
Comments and details

## Sheet2
TURBINE CLASIFICATION
Class and Subclass
Turbine Class | S
Turbine SubClass | B
Values
Certification | IEC 3rd Edition
Vave | 6.5-8
Vref | 38.8-40.3
Design TI | 0.16

## Sheet3
POWER CURVE
Power (kW)
Air Density (kg/m³)
TI (%) | 10 | 1.1 | 1.125 | 1.15 | 1.175 | 1.2 | 1.225 | 1.25 | 1.275 | 1.3
Wind Speed (m/s) | 0 | 0 | 0 | 0 | 0 | 0 | 0 | 0 | 0 | 0
| 0.5 | 0 | 0 | 0 | 0 | 0 | 0 | 0 | 0 | 0
| 1 | 0 | 0 | 0 | 0 | 0 | 0 | 0 | 0 | 0
| 1.5 | 0 | 0 | 0 | 0 | 0 | 0 | 0 | 0 | 0
| 2 | 0 | 0 | 0 | 0 | 0 | 0 | 0 | 0 | 0
| 2.5 | 0 | 0 | 0 | 0 | 0 | 0 | 0 | 0 | 0
| 3 | 37 | 39 | 41 | 44 | 46 | 48 | 51 | 53 | 55
| 3.5 | 133 | 137 | 142 | 146 | 151 | 155 | 159 | 164 | 168
| 4 | 261 | 268 | 276 | 283 | 290 | 298 | 305 | 312 | 320
| 4.5 | 420 | 431 | 442 | 452 | 463 | 474 | 485 | 496 | 507
| 5 | 609 | 624 | 639 | 655 | 670 | 685 | 700 | 716 | 731
| 5.5 | 832 | 852 | 872 | 893 | 913 | 933 | 953 | 974 | 994
| 6 | 1068 | 1093 | 1119 | 1144 | 1170 | 1196 | 1221 | 1247 | 1272
| 6.5 | 1297 | 1328 | 1358 | 1389 | 1420 | 1451 | 1481 | 1512 | 1543
| 7 | 1508 | 1543 | 1579 | 1614 | 1650 | 1685 | 1721 | 1756 | 1791
| 7.5 | 1702 | 1742 | 1782 | 1822 | 1862 | 1901 | 1941 | 1981 | 2021
| 8 | 1884 | 1928 | 1972 | 2015 | 2059 | 2103 | 2147 | 2191 | 2234
| 8.5 | 2057 | 2104 | 2152 | 2200 | 2248 | 2295 | 2343 | 2390 | 2438
| 9 | 2226 | 2278 | 2329 | 2381 | 2432 | 2484 | 2535 | 2587 | 2638
| 9.5 | 2393 | 2448 | 2503 | 2558 | 2614 | 2669 | 2723 | 2776 | 2824
| 10 | 2550 | 2609 | 2668 | 2727 | 2783 | 2839 | 2884 | 2928 | 2966
| 10.5 | 2703 | 2765 | 2823 | 2881 | 2926 | 2971 | 3007 | 3041 | 3070
| 11 | 2846 | 2904 | 2951 | 2998 | 3034 | 3070 | 3097 | 3121 | 3142
| 11.5 | 2963 | 3010 | 3047 | 3085 | 3111 | 3138 | 3156 | 3172 | 3184
| 12 | 3050 | 3088 | 3116 | 3144 | 3162 | 3179 | 3189 | 3196 | 3200
| 12.5 | 3113 | 3141 | 3160 | 3180 | 3189 | 3197 | 3200 | 3200 | 3200
| 13 | 3158 | 3177 | 3187 | 3198 | 3199 | 3200 | 3200 | 3200 | 3200
| 13.5 | 3186 | 3197 | 3199 | 3200 | 3200 | 3200 | 3200 | 3200 | 3200
| 14 | 3198 | 3200 | 3200 | 3200 | 3200 | 3200 | 3200 | 3200 | 3200
| 14.5 | 3200 | 3200 | 3200 | 3200 | 3200 | 3200 | 3200 | 3200 | 3200
| 15 | 3200 | 3200 | 3200 | 3200 | 3200 | 3200 | 3200 | 3200 | 3200
| 15.5 | 3200 | 3200 | 3200 | 3200 | 3200 | 3200 | 3200 | 3200 | 3200
| 16 | 3200 | 3200 | 3200 | 3200 | 3200 | 3200 | 3200 | 3200 | 3200
| 16.5 | 3200 | 3200 | 3200 | 3200 | 3200 | 3200 | 3200 | 3200 | 3200
| 17 | 3200 | 3200 | 3200 | 3200 | 3200 | 3200 | 3200 | 3200 | 3200
| 17.5 | 3200 | 3200 | 3200 | 3200 | 3200 | 3200 | 3200 | 3200 | 3200
| 18 | 3200 | 3200 | 3200 | 3200 | 3200 | 3200 | 3200 | 3200 | 3200
| 18.5 | 3200 | 3200 | 3200 | 3200 | 3200 | 3200 | 3200 | 3200 | 3200
| 19 | 3200 | 3200 | 3200 | 3200 | 3200 | 3200 | 3200 | 3200 | 3200
| 19.5 | 3200 | 3200 | 3200 | 3200 | 3200 | 3200 | 3200 | 3200 | 3200
| 20 | 3200 | 3200 | 3200 | 3200 | 3200 | 3200 | 3200 | 3200 | 3200
| 20.5 | 3200 | 3200 | 3200 | 3200 | 3200 | 3200 | 3200 | 3200 | 3200
| 21 | 3200 | 3200 | 3200 | 3200 | 3200 | 3200 | 3200 | 3200 | 3200
| 21.5 | 3200 | 3200 | 3200 | 3200 | 3200 | 3200 | 3200 | 3200 | 3200
| 22 | 3200 | 3200 | 3200 | 3200 | 3200 | 3200 | 3200 | 3200 | 3200
| 22.5 | 3200 | 3200 | 3200 | 3200 | 3200 | 3200 | 3200 | 3200 | 3200
| 23 | 3200 | 3200 | 3200 | 3200 | 3200 | 3200 | 3200 | 3200 | 3200
| 23.5 | 3200 | 3200 | 3200 | 3200 | 3200 | 3200 | 3200 | 3200 | 3200
| 24 | 3200 | 3200 | 3200 | 3200 | 3200 | 3200 | 3200 | 3200 | 3200
| 24.5 | 3200 | 3200 | 3200 | 3200 | 3200 | 3200 | 3200 | 3200 | 3200
| 25 | 3200 | 3200 | 3200 | 3200 | 3200 | 3200 | 3200 | 3200 | 3200
| 25.5 | 3200 | 3200 | 3200 | 3200 | 3200 | 3200 | 3200 | 3200 | 3200
| 26 | 3200 | 3200 | 3200 | 3200 | 3200 | 3200 | 3200 | 3200 | 3200

## Sheet4
THRUST CURVE
Ct (-)
Air Density (kg/m³)
|  | 1.1 | 1.125 | 1.15 | 1.175 | 1.2 | 1.225 | 1.25 | 1.275 | 1.3
Wind Speed (m/s) | 0 | 0 | 0 | 0 | 0 | 0 | 0 | 0 | 0 | 0
| 0.5 | 0 | 0 | 0 | 0 | 0 | 0 | 0 | 0 | 0
| 1 | 0 | 0 | 0 | 0 | 0 | 0 | 0 | 0 | 0
| 1.5 | 0 | 0 | 0 | 0 | 0 | 0 | 0 | 0 | 0
| 2 | 0 | 0 | 0 | 0 | 0 | 0 | 0 | 0 | 0
| 2.5 | 0 | 0 | 0 | 0 | 0 | 0 | 0 | 0 | 0
| 3 | 0.60764 | 0.60764 | 0.60764 | 0.60764 | 0.60764 | 0.60764 | 0.60764 | 0.60764 | 0.60764
| 3.5 | 0.60208 | 0.60208 | 0.60208 | 0.60208 | 0.60208 | 0.60208 | 0.60208 | 0.60208 | 0.60208
| 4 | 0.58819 | 0.58819 | 0.58819 | 0.58819 | 0.58819 | 0.58819 | 0.58819 | 0.58819 | 0.58819
| 4.5 | 0.57639 | 0.57639 | 0.57639 | 0.57639 | 0.57639 | 0.57639 | 0.57639 | 0.57639 | 0.57639
| 5 | 0.56319 | 0.56319 | 0.56319 | 0.56319 | 0.56319 | 0.56319 | 0.56319 | 0.56319 | 0.56319
| 5.5 | 0.53472 | 0.53472 | 0.53472 | 0.53472 | 0.53472 | 0.53472 | 0.53472 | 0.53472 | 0.53472
| 6 | 0.49722 | 0.49722 | 0.49722 | 0.49722 | 0.49722 | 0.49722 | 0.49722 | 0.49722 | 0.49722
| 6.5 | 0.45556 | 0.45556 | 0.45556 | 0.45556 | 0.45556 | 0.45556 | 0.45556 | 0.45556 | 0.45556
| 7 | 0.41319 | 0.41319 | 0.41319 | 0.41319 | 0.41319 | 0.41319 | 0.41319 | 0.41319 | 0.41319
| 7.5 | 0.37083 | 0.37083 | 0.37083 | 0.37083 | 0.37083 | 0.37083 | 0.37083 | 0.37083 | 0.37083
| 8 | 0.32986 | 0.32986 | 0.32986 | 0.32986 | 0.32986 | 0.32986 | 0.32986 | 0.32986 | 0.32986
| 8.5 | 0.29236 | 0.29236 | 0.29236 | 0.29236 | 0.29236 | 0.29236 | 0.29236 | 0.29236 | 0.29236
| 9 | 0.26111 | 0.26111 | 0.26111 | 0.26111 | 0.26111 | 0.26111 | 0.26111 | 0.26042 | 0.25972
| 9.5 | 0.23472 | 0.23472 | 0.23472 | 0.23472 | 0.23403 | 0.23403 | 0.23333 | 0.23264 | 0.23125
| 10 | 0.21181 | 0.21181 | 0.21111 | 0.21042 | 0.20972 | 0.20903 | 0.20833 | 0.20764 | 0.20625
| 10.5 | 0.19167 | 0.19097 | 0.19028 | 0.18958 | 0.18889 | 0.1875 | 0.18681 | 0.18542 | 0.18403
| 11 | 0.17292 | 0.17222 | 0.17153 | 0.17083 | 0.16944 | 0.16875 | 0.16736 | 0.16597 | 0.16458
| 11.5 | 0.15694 | 0.15625 | 0.15486 | 0.15417 | 0.15278 | 0.15139 | 0.15 | 0.14861 | 0.14722
| 12 | 0.14236 | 0.14167 | 0.14028 | 0.13889 | 0.1375 | 0.13611 | 0.13472 | 0.13333 | 0.13194
| 12.5 | 0.12917 | 0.12847 | 0.12708 | 0.12569 | 0.12431 | 0.12292 | 0.12153 | 0.12014 | 0.11875
| 13 | 0.11736 | 0.11667 | 0.11528 | 0.11389 | 0.1125 | 0.11111 | 0.10972 | 0.10833 | 0.10625
| 13.5 | 0.10694 | 0.10556 | 0.10486 | 0.10347 | 0.10208 | 0.10069 | 0.098611 | 0.097222 | 0.095833
| 14 | 0.097917 | 0.096528 | 0.095139 | 0.09375 | 0.092361 | 0.090972 | 0.088889 | 0.0875 | 0.086111
| 14.5 | 0.088889 | 0.0875 | 0.086111 | 0.084722 | 0.083333 | 0.081944 | 0.080556 | 0.079167 | 0.077778
| 15 | 0.08125 | 0.079861 | 0.078472 | 0.077083 | 0.075694 | 0.074306 | 0.072917 | 0.071528 | 0.070139
| 15.5 | 0.074306 | 0.072917 | 0.071528 | 0.070139 | 0.099 | 0.097 | 0.095 | 0.093 | 0.092
| 16 | 0.098 | 0.096 | 0.094 | 0.092 | 0.09 | 0.088 | 0.087 | 0.085 | 0.084
| 16.5 | 0.09 | 0.088 | 0.086 | 0.084 | 0.083 | 0.081 | 0.08 | 0.078 | 0.077
| 17 | 0.083 | 0.081 | 0.079 | 0.078 | 0.076 | 0.075 | 0.073 | 0.072 | 0.071
| 17.5 | 0.077 | 0.075 | 0.074 | 0.072 | 0.071 | 0.07 | 0.068 | 0.067 | 0.066
| 18 | 0.072 | 0.07 | 0.069 | 0.068 | 0.066 | 0.065 | 0.064 | 0.063 | 0.062
| 18.5 | 0.067 | 0.066 | 0.065 | 0.063 | 0.062 | 0.061 | 0.06 | 0.059 | 0.058
| 19 | 0.064 | 0.062 | 0.061 | 0.06 | 0.059 | 0.058 | 0.057 | 0.056 | 0.055
| 19.5 | 0.061 | 0.059 | 0.058 | 0.057 | 0.056 | 0.055 | 0.054 | 0.053 | 0.052
| 20 | 0.058 | 0.057 | 0.056 | 0.055 | 0.054 | 0.053 | 0.052 | 0.051 | 0.05
| 20.5 | 0.053 | 0.052 | 0.052 | 0.051 | 0.05 | 0.049 | 0.048 | 0.047 | 0.046
| 21 | 0.049 | 0.048 | 0.047 | 0.046 | 0.045 | 0.045 | 0.044 | 0.043 | 0.042
| 21.5 | 0.044 | 0.043 | 0.043 | 0.042 | 0.041 | 0.04 | 0.04 | 0.039 | 0.038
| 22 | 0.04 | 0.04 | 0.039 | 0.038 | 0.038 | 0.037 | 0.036 | 0.036 | 0.035
| 22.5 | 0.037 | 0.036 | 0.036 | 0.035 | 0.034 | 0.034 | 0.033 | 0.033 | 0.032
| 23 | 0.034 | 0.033 | 0.033 | 0.032 | 0.032 | 0.031 | 0.03 | 0.03 | 0.029
| 23.5 | 0.031 | 0.03 | 0.03 | 0.029 | 0.029 | 0.028 | 0.028 | 0.027 | 0.027
| 24 | 0.028 | 0.028 | 0.027 | 0.027 | 0.026 | 0.026 | 0.025 | 0.025 | 0.025
| 24.5 | 0.026 | 0.026 | 0.025 | 0.025 | 0.024 | 0.024 | 0.023 | 0.023 | 0.023
| 25 | 0.024 | 0.024 | 0.023 | 0.023 | 0.023 | 0.022 | 0.022 | 0.021 | 0.021
| 25.5 | 0.022 | 0.022 | 0.022 | 0.021 | 0.021 | 0.02 | 0.02 | 0.02 | 0.019
| 26 | 0.021 | 0.02 | 0.02 | 0.02 | 0.019 | 0.019 | 0.019 | 0.018 | 0.018