## Sheet1
PROPERTIES
General
Name | Nordex N163/5.X Class B 2,98MW
Manufacturer | Nordex
Hub Height | 118 | 148 | 159 | 164
Power
Rated Power | 2980
Peak Power | 2980
Power Regulation Type | Pitch
Voltage | 750
Rotor
Rotor diameter | 163
Number of blades | 3
Rated RPM | 11.8
Rotor tilt | 5
Speed Regulation Type | Variable
Wind Speed Control Strategies
Cut-in Wind Speed | 3
Cut-out Wind Speed | 26
Restart Wind Speed | 25.5
Stop Wind Speed | 3
Temperature Control Strategies
Low Temperature Shutdown | -20
Low Temperature Restart | -18
High Temperature Shutdown | 45
High Temperature Restart | 40
Comments and details

## Sheet2
TURBINE CLASIFICATION
Class and Subclass
Turbine Class | S
Turbine SubClass | B
Values
Certification | IEC 3rd Edition
Vave | 6.5-8
Vref | 38.8-40.3
Design TI | 0.16

## Sheet3
POWER CURVE
Power (kW)
Air Density (kg/m³)
TI (%) | 10 | 1.1 | 1.125 | 1.15 | 1.175 | 1.2 | 1.225 | 1.25 | 1.275 | 1.3
Wind Speed (m/s) | 0 | 0 | 0 | 0 | 0 | 0 | 0 | 0 | 0 | 0
| 0.5 | 0 | 0 | 0 | 0 | 0 | 0 | 0 | 0 | 0
| 1 | 0 | 0 | 0 | 0 | 0 | 0 | 0 | 0 | 0
| 1.5 | 0 | 0 | 0 | 0 | 0 | 0 | 0 | 0 | 0
| 2 | 0 | 0 | 0 | 0 | 0 | 0 | 0 | 0 | 0
| 2.5 | 0 | 0 | 0 | 0 | 0 | 0 | 0 | 0 | 0
| 3 | 37 | 39 | 41 | 44 | 46 | 48 | 50 | 53 | 55
| 3.5 | 133 | 137 | 142 | 146 | 151 | 155 | 159 | 164 | 168
| 4 | 261 | 268 | 276 | 283 | 290 | 298 | 305 | 312 | 320
| 4.5 | 420 | 431 | 441 | 452 | 463 | 474 | 485 | 496 | 507
| 5 | 609 | 624 | 639 | 655 | 670 | 685 | 700 | 716 | 731
| 5.5 | 828 | 848 | 868 | 888 | 909 | 929 | 949 | 969 | 989
| 6 | 1053 | 1078 | 1104 | 1129 | 1154 | 1179 | 1205 | 1230 | 1255
| 6.5 | 1268 | 1298 | 1328 | 1358 | 1388 | 1418 | 1448 | 1478 | 1508
| 7 | 1464 | 1499 | 1533 | 1568 | 1602 | 1636 | 1671 | 1705 | 1740
| 7.5 | 1645 | 1684 | 1722 | 1761 | 1799 | 1838 | 1876 | 1915 | 1953
| 8 | 1815 | 1857 | 1900 | 1942 | 1984 | 2027 | 2069 | 2111 | 2153
| 8.5 | 1979 | 2025 | 2071 | 2117 | 2162 | 2208 | 2254 | 2300 | 2346
| 9 | 2140 | 2189 | 2239 | 2288 | 2338 | 2388 | 2437 | 2486 | 2535
| 9.5 | 2295 | 2348 | 2401 | 2454 | 2507 | 2559 | 2610 | 2654 | 2694
| 10 | 2442 | 2499 | 2556 | 2609 | 2663 | 2704 | 2746 | 2780 | 2811
| 10.5 | 2586 | 2642 | 2695 | 2738 | 2782 | 2815 | 2847 | 2873 | 2895
| 11 | 2713 | 2758 | 2801 | 2835 | 2869 | 2893 | 2917 | 2934 | 2949
| 11.5 | 2808 | 2844 | 2878 | 2903 | 2929 | 2944 | 2960 | 2969 | 2974
| 12 | 2878 | 2905 | 2930 | 2947 | 2964 | 2971 | 2978 | 2980 | 2980
| 12.5 | 2927 | 2946 | 2962 | 2971 | 2979 | 2980 | 2980 | 2980 | 2980
| 13 | 2960 | 2970 | 2978 | 2979 | 2980 | 2980 | 2980 | 2980 | 2980
| 13.5 | 2977 | 2979 | 2980 | 2980 | 2980 | 2980 | 2980 | 2980 | 2980
| 14 | 2980 | 2980 | 2980 | 2980 | 2980 | 2980 | 2980 | 2980 | 2980
| 14.5 | 2980 | 2980 | 2980 | 2980 | 2980 | 2980 | 2980 | 2980 | 2980
| 15 | 2980 | 2980 | 2980 | 2980 | 2980 | 2980 | 2980 | 2980 | 2980
| 15.5 | 2980 | 2980 | 2980 | 2980 | 2980 | 2980 | 2980 | 2980 | 2980
| 16 | 2980 | 2980 | 2980 | 2980 | 2980 | 2980 | 2980 | 2980 | 2980
| 16.5 | 2980 | 2980 | 2980 | 2980 | 2980 | 2980 | 2980 | 2980 | 2980
| 17 | 2980 | 2980 | 2980 | 2980 | 2980 | 2980 | 2980 | 2980 | 2980
| 17.5 | 2980 | 2980 | 2980 | 2980 | 2980 | 2980 | 2980 | 2980 | 2980
| 18 | 2980 | 2980 | 2980 | 2980 | 2980 | 2980 | 2980 | 2980 | 2980
| 18.5 | 2980 | 2980 | 2980 | 2980 | 2980 | 2980 | 2980 | 2980 | 2980
| 19 | 2980 | 2980 | 2980 | 2980 | 2980 | 2980 | 2980 | 2980 | 2980
| 19.5 | 2980 | 2980 | 2980 | 2980 | 2980 | 2980 | 2980 | 2980 | 2980
| 20 | 2980 | 2980 | 2980 | 2980 | 2980 | 2980 | 2980 | 2980 | 2980
| 20.5 | 2980 | 2980 | 2980 | 2980 | 2980 | 2980 | 2980 | 2980 | 2980
| 21 | 2980 | 2980 | 2980 | 2980 | 2980 | 2980 | 2980 | 2980 | 2980
| 21.5 | 2980 | 2980 | 2980 | 2980 | 2980 | 2980 | 2980 | 2980 | 2980
| 22 | 2980 | 2980 | 2980 | 2980 | 2980 | 2980 | 2980 | 2980 | 2980
| 22.5 | 2980 | 2980 | 2980 | 2980 | 2980 | 2980 | 2980 | 2980 | 2980
| 23 | 2980 | 2980 | 2980 | 2980 | 2980 | 2980 | 2980 | 2980 | 2980
| 23.5 | 2980 | 2980 | 2980 | 2980 | 2980 | 2980 | 2980 | 2980 | 2980
| 24 | 2980 | 2980 | 2980 | 2980 | 2980 | 2980 | 2980 | 2980 | 2980
| 24.5 | 2980 | 2980 | 2980 | 2980 | 2980 | 2980 | 2980 | 2980 | 2980
| 25 | 2980 | 2980 | 2980 | 2980 | 2980 | 2980 | 2980 | 2980 | 2980
| 25.5 | 2980 | 2980 | 2980 | 2980 | 2980 | 2980 | 2980 | 2980 | 2980
| 26 | 2980 | 2980 | 2980 | 2980 | 2980 | 2980 | 2980 | 2980 | 2980

## Sheet4
THRUST CURVE
Ct (-)
Air Density (kg/m³)
|  | 1.1 | 1.125 | 1.15 | 1.175 | 1.2 | 1.225 | 1.25 | 1.275 | 1.3
Wind Speed (m/s) | 0 | 0 | 0 | 0 | 0 | 0 | 0 | 0 | 0 | 0
| 0.5 | 0 | 0 | 0 | 0 | 0 | 0 | 0 | 0 | 0
| 1 | 0 | 0 | 0 | 0 | 0 | 0 | 0 | 0 | 0
| 1.5 | 0 | 0 | 0 | 0 | 0 | 0 | 0 | 0 | 0
| 2 | 0 | 0 | 0 | 0 | 0 | 0 | 0 | 0 | 0
| 2.5 | 0 | 0 | 0 | 0 | 0 | 0 | 0 | 0 | 0
| 3 | 0.60764 | 0.60764 | 0.60764 | 0.60764 | 0.60764 | 0.60764 | 0.60764 | 0.60764 | 0.60764
| 3.5 | 0.60208 | 0.60208 | 0.60208 | 0.60208 | 0.60208 | 0.60208 | 0.60208 | 0.60208 | 0.60208
| 4 | 0.58819 | 0.58819 | 0.58819 | 0.58819 | 0.58819 | 0.58819 | 0.58819 | 0.58819 | 0.58819
| 4.5 | 0.57639 | 0.57639 | 0.57639 | 0.57639 | 0.57639 | 0.57639 | 0.57639 | 0.57639 | 0.57639
| 5 | 0.55833 | 0.55833 | 0.55833 | 0.55833 | 0.55833 | 0.55833 | 0.55833 | 0.55833 | 0.55833
| 5.5 | 0.52569 | 0.52569 | 0.52569 | 0.52569 | 0.52569 | 0.52569 | 0.52569 | 0.52569 | 0.52569
| 6 | 0.48542 | 0.48542 | 0.48542 | 0.48542 | 0.48542 | 0.48542 | 0.48542 | 0.48542 | 0.48542
| 6.5 | 0.44236 | 0.44236 | 0.44236 | 0.44236 | 0.44236 | 0.44236 | 0.44236 | 0.44236 | 0.44236
| 7 | 0.39861 | 0.39861 | 0.39861 | 0.39861 | 0.39861 | 0.39861 | 0.39861 | 0.39861 | 0.39861
| 7.5 | 0.35556 | 0.35556 | 0.35556 | 0.35556 | 0.35556 | 0.35556 | 0.35556 | 0.35556 | 0.35556
| 8 | 0.31458 | 0.31458 | 0.31458 | 0.31458 | 0.31458 | 0.31458 | 0.31458 | 0.31458 | 0.31458
| 8.5 | 0.27986 | 0.27986 | 0.27986 | 0.27986 | 0.27986 | 0.27986 | 0.27986 | 0.27917 | 0.27917
| 9 | 0.24931 | 0.24931 | 0.24931 | 0.24931 | 0.24931 | 0.24931 | 0.24861 | 0.24792 | 0.24722
| 9.5 | 0.22431 | 0.22431 | 0.22361 | 0.22361 | 0.22292 | 0.22222 | 0.22153 | 0.22083 | 0.21944
| 10 | 0.20208 | 0.20139 | 0.20139 | 0.2 | 0.19931 | 0.19861 | 0.19792 | 0.19653 | 0.19514
| 10.5 | 0.18194 | 0.18125 | 0.18056 | 0.17986 | 0.17917 | 0.17778 | 0.17639 | 0.17569 | 0.17431
| 11 | 0.16458 | 0.16389 | 0.1625 | 0.16181 | 0.16042 | 0.15903 | 0.15833 | 0.15694 | 0.15556
| 11.5 | 0.14861 | 0.14792 | 0.14653 | 0.14583 | 0.14444 | 0.14306 | 0.14167 | 0.14028 | 0.13889
| 12 | 0.13472 | 0.13333 | 0.13264 | 0.13125 | 0.12986 | 0.12847 | 0.12708 | 0.12569 | 0.12431
| 12.5 | 0.12222 | 0.12083 | 0.12014 | 0.11875 | 0.11736 | 0.11597 | 0.11458 | 0.1125 | 0.11111
| 13 | 0.11111 | 0.10972 | 0.10833 | 0.10694 | 0.10556 | 0.10417 | 0.10278 | 0.10139 | 0.099306
| 13.5 | 0.10069 | 0.099306 | 0.098611 | 0.096528 | 0.095833 | 0.09375 | 0.092361 | 0.090972 | 0.089583
| 14 | 0.091667 | 0.090278 | 0.088889 | 0.0875 | 0.086111 | 0.084722 | 0.083333 | 0.081944 | 0.079861
| 14.5 | 0.083333 | 0.081944 | 0.080556 | 0.079167 | 0.077778 | 0.076389 | 0.075 | 0.073611 | 0.072222
| 15 | 0.076389 | 0.075 | 0.073611 | 0.072222 | 0.070833 | 0.069444 | 0.098 | 0.096 | 0.094
| 15.5 | 0.069444 | 0.098 | 0.096 | 0.094 | 0.092 | 0.091 | 0.089 | 0.087 | 0.086
| 16 | 0.091 | 0.09 | 0.088 | 0.086 | 0.084 | 0.083 | 0.081 | 0.08 | 0.078
| 16.5 | 0.084 | 0.082 | 0.08 | 0.079 | 0.077 | 0.076 | 0.074 | 0.073 | 0.072
| 17 | 0.077 | 0.076 | 0.074 | 0.073 | 0.071 | 0.07 | 0.069 | 0.068 | 0.066
| 17.5 | 0.072 | 0.07 | 0.069 | 0.068 | 0.066 | 0.065 | 0.064 | 0.063 | 0.062
| 18 | 0.067 | 0.066 | 0.064 | 0.063 | 0.062 | 0.061 | 0.06 | 0.059 | 0.058
| 18.5 | 0.063 | 0.062 | 0.061 | 0.059 | 0.058 | 0.057 | 0.056 | 0.055 | 0.054
| 19 | 0.06 | 0.058 | 0.057 | 0.056 | 0.055 | 0.054 | 0.053 | 0.052 | 0.051
| 19.5 | 0.057 | 0.056 | 0.055 | 0.054 | 0.053 | 0.052 | 0.051 | 0.05 | 0.049
| 20 | 0.054 | 0.053 | 0.052 | 0.051 | 0.05 | 0.049 | 0.049 | 0.048 | 0.047
| 20.5 | 0.05 | 0.049 | 0.048 | 0.047 | 0.046 | 0.045 | 0.045 | 0.044 | 0.043
| 21 | 0.045 | 0.045 | 0.044 | 0.043 | 0.042 | 0.041 | 0.041 | 0.04 | 0.04
| 21.5 | 0.041 | 0.04 | 0.04 | 0.039 | 0.038 | 0.037 | 0.037 | 0.037 | 0.036
| 22 | 0.038 | 0.037 | 0.036 | 0.036 | 0.035 | 0.034 | 0.034 | 0.033 | 0.033
| 22.5 | 0.034 | 0.034 | 0.033 | 0.033 | 0.032 | 0.031 | 0.031 | 0.031 | 0.03
| 23 | 0.032 | 0.031 | 0.03 | 0.03 | 0.029 | 0.029 | 0.029 | 0.028 | 0.028
| 23.5 | 0.029 | 0.028 | 0.028 | 0.027 | 0.027 | 0.026 | 0.026 | 0.025 | 0.025
| 24 | 0.026 | 0.026 | 0.025 | 0.025 | 0.025 | 0.024 | 0.024 | 0.024 | 0.023
| 24.5 | 0.024 | 0.024 | 0.023 | 0.023 | 0.023 | 0.022 | 0.022 | 0.022 | 0.021
| 25 | 0.023 | 0.022 | 0.022 | 0.021 | 0.021 | 0.02 | 0.02 | 0.02 | 0.02
| 25.5 | 0.021 | 0.02 | 0.02 | 0.02 | 0.019 | 0.019 | 0.019 | 0.018 | 0.018
| 26 | 0.019 | 0.019 | 0.019 | 0.018 | 0.018 | 0.018 | 0.018 | 0.017 | 0.017