## Sheet1
PROPERTIES
General
Name | Nordex N163/5.X Class B 108m 2,98MW
Manufacturer | Nordex
Hub Height | 108
Power
Rated Power | 2980
Peak Power | 2980
Power Regulation Type | Pitch
Voltage | 750
Rotor
Rotor diameter | 163
Number of blades | 3
Rated RPM | 11.8
Rotor tilt | 5
Speed Regulation Type | Variable
Wind Speed Control Strategies
Cut-in Wind Speed | 3
Cut-out Wind Speed | 26
Restart Wind Speed | 25.5
Stop Wind Speed | 3
Temperature Control Strategies
Low Temperature Shutdown | -20
Low Temperature Restart | -18
High Temperature Shutdown | 45
High Temperature Restart | 40
Comments and details

## Sheet2
TURBINE CLASIFICATION
Class and Subclass
Turbine Class | S
Turbine SubClass | B
Values
Certification | IEC 3rd Edition
Vave | 6.5-8
Vref | 38.8-40.3
Design TI | 0.16

## Sheet3
POWER CURVE
Power (kW)
Air Density (kg/m³)
TI (%) | 10 | 1.1 | 1.125 | 1.15 | 1.175 | 1.2 | 1.225 | 1.25 | 1.275 | 1.3
Wind Speed (m/s) | 0 | 0 | 0 | 0 | 0 | 0 | 0 | 0 | 0 | 0
| 0.5 | 0 | 0 | 0 | 0 | 0 | 0 | 0 | 0 | 0
| 1 | 0 | 0 | 0 | 0 | 0 | 0 | 0 | 0 | 0
| 1.5 | 0 | 0 | 0 | 0 | 0 | 0 | 0 | 0 | 0
| 2 | 0 | 0 | 0 | 0 | 0 | 0 | 0 | 0 | 0
| 2.5 | 0 | 0 | 0 | 0 | 0 | 0 | 0 | 0 | 0
| 3 | 31 | 33 | 35 | 37 | 40 | 42 | 44 | 46 | 49
| 3.5 | 126 | 130 | 134 | 139 | 143 | 148 | 152 | 156 | 161
| 4 | 253 | 260 | 267 | 274 | 282 | 289 | 296 | 304 | 311
| 4.5 | 410 | 421 | 432 | 442 | 453 | 464 | 475 | 486 | 497
| 5 | 598 | 613 | 628 | 643 | 658 | 673 | 688 | 703 | 718
| 5.5 | 815 | 835 | 855 | 875 | 895 | 915 | 935 | 955 | 975
| 6 | 1038 | 1063 | 1089 | 1114 | 1139 | 1164 | 1189 | 1214 | 1239
| 6.5 | 1251 | 1281 | 1311 | 1341 | 1371 | 1401 | 1431 | 1460 | 1490
| 7 | 1447 | 1481 | 1515 | 1550 | 1584 | 1618 | 1652 | 1687 | 1721
| 7.5 | 1627 | 1665 | 1704 | 1742 | 1780 | 1818 | 1857 | 1895 | 1933
| 8 | 1796 | 1838 | 1880 | 1922 | 1964 | 2006 | 2048 | 2091 | 2133
| 8.5 | 1958 | 2004 | 2050 | 2096 | 2142 | 2187 | 2233 | 2279 | 2325
| 9 | 2119 | 2168 | 2218 | 2267 | 2317 | 2366 | 2415 | 2465 | 2513
| 9.5 | 2273 | 2326 | 2379 | 2432 | 2485 | 2537 | 2588 | 2636 | 2676
| 10 | 2421 | 2477 | 2534 | 2588 | 2641 | 2687 | 2729 | 2767 | 2798
| 10.5 | 2565 | 2621 | 2676 | 2721 | 2765 | 2801 | 2834 | 2863 | 2886
| 11 | 2696 | 2741 | 2786 | 2822 | 2856 | 2884 | 2908 | 2929 | 2943
| 11.5 | 2795 | 2831 | 2867 | 2894 | 2919 | 2938 | 2954 | 2966 | 2972
| 12 | 2868 | 2895 | 2922 | 2940 | 2957 | 2968 | 2975 | 2980 | 2980
| 12.5 | 2921 | 2939 | 2957 | 2968 | 2976 | 2980 | 2980 | 2980 | 2980
| 13 | 2956 | 2966 | 2976 | 2979 | 2980 | 2980 | 2980 | 2980 | 2980
| 13.5 | 2976 | 2978 | 2980 | 2980 | 2980 | 2980 | 2980 | 2980 | 2980
| 14 | 2980 | 2980 | 2980 | 2980 | 2980 | 2980 | 2980 | 2980 | 2980
| 14.5 | 2980 | 2980 | 2980 | 2980 | 2980 | 2980 | 2980 | 2980 | 2980
| 15 | 2980 | 2980 | 2980 | 2980 | 2980 | 2980 | 2980 | 2980 | 2980
| 15.5 | 2980 | 2980 | 2980 | 2980 | 2980 | 2980 | 2980 | 2980 | 2980
| 16 | 2980 | 2980 | 2980 | 2980 | 2980 | 2980 | 2980 | 2980 | 2980
| 16.5 | 2980 | 2980 | 2980 | 2980 | 2980 | 2980 | 2980 | 2980 | 2980
| 17 | 2980 | 2980 | 2980 | 2980 | 2980 | 2980 | 2980 | 2980 | 2980
| 17.5 | 2980 | 2980 | 2980 | 2980 | 2980 | 2980 | 2980 | 2980 | 2980
| 18 | 2980 | 2980 | 2980 | 2980 | 2980 | 2980 | 2980 | 2980 | 2980
| 18.5 | 2980 | 2980 | 2980 | 2980 | 2980 | 2980 | 2980 | 2980 | 2980
| 19 | 2980 | 2980 | 2980 | 2980 | 2980 | 2980 | 2980 | 2980 | 2980
| 19.5 | 2980 | 2980 | 2980 | 2980 | 2980 | 2980 | 2980 | 2980 | 2980
| 20 | 2980 | 2980 | 2980 | 2980 | 2980 | 2980 | 2980 | 2980 | 2980
| 20.5 | 2980 | 2980 | 2980 | 2980 | 2980 | 2980 | 2980 | 2980 | 2980
| 21 | 2980 | 2980 | 2980 | 2980 | 2980 | 2980 | 2980 | 2980 | 2980
| 21.5 | 2980 | 2980 | 2980 | 2980 | 2980 | 2980 | 2980 | 2980 | 2980
| 22 | 2980 | 2980 | 2980 | 2980 | 2980 | 2980 | 2980 | 2980 | 2980
| 22.5 | 2980 | 2980 | 2980 | 2980 | 2980 | 2980 | 2980 | 2980 | 2980
| 23 | 2980 | 2980 | 2980 | 2980 | 2980 | 2980 | 2980 | 2980 | 2980
| 23.5 | 2980 | 2980 | 2980 | 2980 | 2980 | 2980 | 2980 | 2980 | 2980
| 24 | 2980 | 2980 | 2980 | 2980 | 2980 | 2980 | 2980 | 2980 | 2980
| 24.5 | 2980 | 2980 | 2980 | 2980 | 2980 | 2980 | 2980 | 2980 | 2980
| 25 | 2980 | 2980 | 2980 | 2980 | 2980 | 2980 | 2980 | 2980 | 2980
| 25.5 | 2980 | 2980 | 2980 | 2980 | 2980 | 2980 | 2980 | 2980 | 2980
| 26 | 2980 | 2980 | 2980 | 2980 | 2980 | 2980 | 2980 | 2980 | 2980

## Sheet4
THRUST CURVE
Ct (-)
Air Density (kg/m³)
|  | 1.1 | 1.125 | 1.15 | 1.175 | 1.2 | 1.225 | 1.25 | 1.275 | 1.3
Wind Speed (m/s) | 0 | 0 | 0 | 0 | 0 | 0 | 0 | 0 | 0 | 0
| 0.5 | 0 | 0 | 0 | 0 | 0 | 0 | 0 | 0 | 0
| 1 | 0 | 0 | 0 | 0 | 0 | 0 | 0 | 0 | 0
| 1.5 | 0 | 0 | 0 | 0 | 0 | 0 | 0 | 0 | 0
| 2 | 0 | 0 | 0 | 0 | 0 | 0 | 0 | 0 | 0
| 2.5 | 0 | 0 | 0 | 0 | 0 | 0 | 0 | 0 | 0
| 3 | 0.60764 | 0.60764 | 0.60764 | 0.60764 | 0.60764 | 0.60764 | 0.60764 | 0.60764 | 0.60764
| 3.5 | 0.60208 | 0.60208 | 0.60208 | 0.60208 | 0.60208 | 0.60208 | 0.60208 | 0.60208 | 0.60208
| 4 | 0.58819 | 0.58819 | 0.58819 | 0.58819 | 0.58819 | 0.58819 | 0.58819 | 0.58819 | 0.58819
| 4.5 | 0.57639 | 0.57639 | 0.57639 | 0.57639 | 0.57639 | 0.57639 | 0.57639 | 0.57639 | 0.57639
| 5 | 0.55833 | 0.55833 | 0.55833 | 0.55833 | 0.55833 | 0.55833 | 0.55833 | 0.55833 | 0.55833
| 5.5 | 0.52569 | 0.52569 | 0.52569 | 0.52569 | 0.52569 | 0.52569 | 0.52569 | 0.52569 | 0.52569
| 6 | 0.48542 | 0.48542 | 0.48542 | 0.48542 | 0.48542 | 0.48542 | 0.48542 | 0.48542 | 0.48542
| 6.5 | 0.44236 | 0.44236 | 0.44236 | 0.44236 | 0.44236 | 0.44236 | 0.44236 | 0.44236 | 0.44236
| 7 | 0.39861 | 0.39861 | 0.39861 | 0.39861 | 0.39861 | 0.39861 | 0.39861 | 0.39861 | 0.39861
| 7.5 | 0.35556 | 0.35556 | 0.35556 | 0.35556 | 0.35556 | 0.35556 | 0.35556 | 0.35556 | 0.35556
| 8 | 0.31458 | 0.31458 | 0.31458 | 0.31458 | 0.31458 | 0.31458 | 0.31458 | 0.31458 | 0.31458
| 8.5 | 0.27986 | 0.27986 | 0.27986 | 0.27986 | 0.27986 | 0.27986 | 0.27986 | 0.27917 | 0.27917
| 9 | 0.24931 | 0.24931 | 0.24931 | 0.24931 | 0.24931 | 0.24931 | 0.24861 | 0.24861 | 0.24792
| 9.5 | 0.22431 | 0.22431 | 0.22431 | 0.22361 | 0.22292 | 0.22292 | 0.22153 | 0.22083 | 0.22014
| 10 | 0.20208 | 0.20139 | 0.20139 | 0.20069 | 0.2 | 0.19931 | 0.19792 | 0.19722 | 0.19583
| 10.5 | 0.18264 | 0.18194 | 0.18125 | 0.17986 | 0.17917 | 0.17847 | 0.17708 | 0.17569 | 0.17431
| 11 | 0.16458 | 0.16389 | 0.16319 | 0.16181 | 0.16111 | 0.15972 | 0.15833 | 0.15694 | 0.15556
| 11.5 | 0.14931 | 0.14792 | 0.14722 | 0.14583 | 0.14444 | 0.14375 | 0.14236 | 0.14097 | 0.13958
| 12 | 0.13542 | 0.13403 | 0.13264 | 0.13194 | 0.13056 | 0.12917 | 0.12778 | 0.12639 | 0.125
| 12.5 | 0.12292 | 0.12153 | 0.12014 | 0.11875 | 0.11736 | 0.11597 | 0.11458 | 0.11319 | 0.11181
| 13 | 0.11181 | 0.11042 | 0.10903 | 0.10764 | 0.10625 | 0.10486 | 0.10347 | 0.10208 | 0.1
| 13.5 | 0.10139 | 0.1 | 0.098611 | 0.097222 | 0.095833 | 0.094444 | 0.093056 | 0.091667 | 0.090278
| 14 | 0.092361 | 0.090972 | 0.089583 | 0.088194 | 0.086806 | 0.085417 | 0.084028 | 0.082639 | 0.080556
| 14.5 | 0.084028 | 0.082639 | 0.08125 | 0.079861 | 0.078472 | 0.077083 | 0.075694 | 0.074306 | 0.072917
| 15 | 0.076389 | 0.075 | 0.073611 | 0.072222 | 0.070833 | 0.069444 | 0.098 | 0.097 | 0.095
| 15.5 | 0.070139 | 0.099 | 0.097 | 0.095 | 0.093 | 0.091 | 0.089 | 0.088 | 0.086
| 16 | 0.092 | 0.09 | 0.088 | 0.087 | 0.085 | 0.083 | 0.082 | 0.08 | 0.079
| 16.5 | 0.084 | 0.083 | 0.081 | 0.079 | 0.078 | 0.076 | 0.075 | 0.074 | 0.072
| 17 | 0.078 | 0.076 | 0.075 | 0.073 | 0.072 | 0.071 | 0.069 | 0.068 | 0.067
| 17.5 | 0.072 | 0.071 | 0.069 | 0.068 | 0.067 | 0.066 | 0.064 | 0.063 | 0.062
| 18 | 0.068 | 0.066 | 0.065 | 0.064 | 0.062 | 0.061 | 0.06 | 0.059 | 0.058
| 18.5 | 0.064 | 0.062 | 0.061 | 0.06 | 0.059 | 0.058 | 0.057 | 0.056 | 0.055
| 19 | 0.06 | 0.059 | 0.058 | 0.057 | 0.056 | 0.055 | 0.054 | 0.053 | 0.052
| 19.5 | 0.057 | 0.056 | 0.055 | 0.054 | 0.053 | 0.052 | 0.051 | 0.05 | 0.049
| 20 | 0.055 | 0.054 | 0.053 | 0.052 | 0.051 | 0.05 | 0.049 | 0.048 | 0.047
| 20.5 | 0.051 | 0.05 | 0.049 | 0.048 | 0.047 | 0.046 | 0.045 | 0.044 | 0.043
| 21 | 0.046 | 0.045 | 0.045 | 0.044 | 0.043 | 0.042 | 0.041 | 0.04 | 0.04
| 21.5 | 0.042 | 0.041 | 0.04 | 0.04 | 0.039 | 0.038 | 0.037 | 0.037 | 0.036
| 22 | 0.038 | 0.038 | 0.037 | 0.036 | 0.036 | 0.035 | 0.034 | 0.033 | 0.033
| 22.5 | 0.035 | 0.034 | 0.034 | 0.033 | 0.033 | 0.032 | 0.031 | 0.031 | 0.03
| 23 | 0.032 | 0.032 | 0.031 | 0.03 | 0.03 | 0.029 | 0.029 | 0.028 | 0.028
| 23.5 | 0.029 | 0.029 | 0.028 | 0.028 | 0.027 | 0.027 | 0.026 | 0.025 | 0.025
| 24 | 0.027 | 0.026 | 0.026 | 0.025 | 0.025 | 0.025 | 0.024 | 0.024 | 0.023
| 24.5 | 0.025 | 0.024 | 0.024 | 0.023 | 0.023 | 0.023 | 0.022 | 0.022 | 0.021
| 25 | 0.023 | 0.023 | 0.022 | 0.022 | 0.021 | 0.021 | 0.02 | 0.02 | 0.02
| 25.5 | 0.021 | 0.021 | 0.02 | 0.02 | 0.02 | 0.019 | 0.019 | 0.018 | 0.018
| 26 | 0.02 | 0.019 | 0.019 | 0.019 | 0.018 | 0.018 | 0.018 | 0.017 | 0.017