## Sheet1
PROPERTIES
General
Name | Nordex N163/5.X Class B 2,8MW
Manufacturer | Nordex
Hub Height | 118 | 148 | 159 | 164
Power
Rated Power | 2800
Peak Power | 2800
Power Regulation Type | Pitch
Voltage | 750
Rotor
Rotor diameter | 163
Number of blades | 3
Rated RPM | 11.8
Rotor tilt | 5
Speed Regulation Type | Variable
Wind Speed Control Strategies
Cut-in Wind Speed | 3
Cut-out Wind Speed | 26
Restart Wind Speed | 25.5
Stop Wind Speed | 3
Temperature Control Strategies
Low Temperature Shutdown | -20
Low Temperature Restart | -18
High Temperature Shutdown | 45
High Temperature Restart | 40
Comments and details

## Sheet2
TURBINE CLASIFICATION
Class and Subclass
Turbine Class | S
Turbine SubClass | B
Values
Certification | IEC 3rd Edition
Vave | 6.5-8
Vref | 38.8-40.3
Design TI | 0.16

## Sheet3
POWER CURVE
Power (kW)
Air Density (kg/m³)
TI (%) | 10 | 1.1 | 1.125 | 1.15 | 1.175 | 1.2 | 1.225 | 1.25 | 1.275 | 1.3
Wind Speed (m/s) | 0 | 0 | 0 | 0 | 0 | 0 | 0 | 0 | 0 | 0
| 0.5 | 0 | 0 | 0 | 0 | 0 | 0 | 0 | 0 | 0
| 1 | 0 | 0 | 0 | 0 | 0 | 0 | 0 | 0 | 0
| 1.5 | 0 | 0 | 0 | 0 | 0 | 0 | 0 | 0 | 0
| 2 | 0 | 0 | 0 | 0 | 0 | 0 | 0 | 0 | 0
| 2.5 | 0 | 0 | 0 | 0 | 0 | 0 | 0 | 0 | 0
| 3 | 37 | 39 | 41 | 43 | 46 | 48 | 50 | 53 | 55
| 3.5 | 133 | 137 | 142 | 146 | 150 | 155 | 159 | 164 | 168
| 4 | 261 | 268 | 276 | 283 | 290 | 298 | 305 | 313 | 320
| 4.5 | 420 | 431 | 441 | 452 | 463 | 474 | 485 | 496 | 507
| 5 | 609 | 624 | 639 | 655 | 670 | 685 | 700 | 716 | 731
| 5.5 | 824 | 844 | 864 | 884 | 904 | 924 | 944 | 964 | 984
| 6 | 1040 | 1065 | 1090 | 1115 | 1140 | 1165 | 1190 | 1215 | 1240
| 6.5 | 1243 | 1273 | 1303 | 1332 | 1362 | 1391 | 1421 | 1450 | 1480
| 7 | 1430 | 1463 | 1497 | 1531 | 1564 | 1598 | 1632 | 1665 | 1699
| 7.5 | 1601 | 1639 | 1677 | 1714 | 1752 | 1789 | 1827 | 1864 | 1902
| 8 | 1763 | 1804 | 1845 | 1887 | 1928 | 1969 | 2010 | 2051 | 2092
| 8.5 | 1920 | 1965 | 2010 | 2054 | 2099 | 2144 | 2188 | 2233 | 2277
| 9 | 2076 | 2124 | 2172 | 2220 | 2268 | 2316 | 2364 | 2411 | 2454
| 9.5 | 2222 | 2274 | 2326 | 2377 | 2427 | 2476 | 2516 | 2554 | 2588
| 10 | 2364 | 2418 | 2470 | 2519 | 2559 | 2599 | 2630 | 2660 | 2685
| 10.5 | 2497 | 2545 | 2587 | 2627 | 2658 | 2690 | 2712 | 2734 | 2751
| 11 | 2602 | 2641 | 2675 | 2705 | 2728 | 2751 | 2765 | 2779 | 2788
| 11.5 | 2680 | 2710 | 2735 | 2757 | 2772 | 2787 | 2793 | 2798 | 2800
| 12 | 2734 | 2756 | 2772 | 2786 | 2793 | 2800 | 2800 | 2800 | 2800
| 12.5 | 2771 | 2785 | 2793 | 2799 | 2800 | 2800 | 2800 | 2800 | 2800
| 13 | 2793 | 2799 | 2800 | 2800 | 2800 | 2800 | 2800 | 2800 | 2800
| 13.5 | 2799 | 2800 | 2800 | 2800 | 2800 | 2800 | 2800 | 2800 | 2800
| 14 | 2800 | 2800 | 2800 | 2800 | 2800 | 2800 | 2800 | 2800 | 2800
| 14.5 | 2800 | 2800 | 2800 | 2800 | 2800 | 2800 | 2800 | 2800 | 2800
| 15 | 2800 | 2800 | 2800 | 2800 | 2800 | 2800 | 2800 | 2800 | 2800
| 15.5 | 2800 | 2800 | 2800 | 2800 | 2800 | 2800 | 2800 | 2800 | 2800
| 16 | 2800 | 2800 | 2800 | 2800 | 2800 | 2800 | 2800 | 2800 | 2800
| 16.5 | 2800 | 2800 | 2800 | 2800 | 2800 | 2800 | 2800 | 2800 | 2800
| 17 | 2800 | 2800 | 2800 | 2800 | 2800 | 2800 | 2800 | 2800 | 2800
| 17.5 | 2800 | 2800 | 2800 | 2800 | 2800 | 2800 | 2800 | 2800 | 2800
| 18 | 2800 | 2800 | 2800 | 2800 | 2800 | 2800 | 2800 | 2800 | 2800
| 18.5 | 2800 | 2800 | 2800 | 2800 | 2800 | 2800 | 2800 | 2800 | 2800
| 19 | 2800 | 2800 | 2800 | 2800 | 2800 | 2800 | 2800 | 2800 | 2800
| 19.5 | 2800 | 2800 | 2800 | 2800 | 2800 | 2800 | 2800 | 2800 | 2800
| 20 | 2800 | 2800 | 2800 | 2800 | 2800 | 2800 | 2800 | 2800 | 2800
| 20.5 | 2800 | 2800 | 2800 | 2800 | 2800 | 2800 | 2800 | 2800 | 2800
| 21 | 2800 | 2800 | 2800 | 2800 | 2800 | 2800 | 2800 | 2800 | 2800
| 21.5 | 2800 | 2800 | 2800 | 2800 | 2800 | 2800 | 2800 | 2800 | 2800
| 22 | 2800 | 2800 | 2800 | 2800 | 2800 | 2800 | 2800 | 2800 | 2800
| 22.5 | 2800 | 2800 | 2800 | 2800 | 2800 | 2800 | 2800 | 2800 | 2800
| 23 | 2800 | 2800 | 2800 | 2800 | 2800 | 2800 | 2800 | 2800 | 2800
| 23.5 | 2800 | 2800 | 2800 | 2800 | 2800 | 2800 | 2800 | 2800 | 2800
| 24 | 2800 | 2800 | 2800 | 2800 | 2800 | 2800 | 2800 | 2800 | 2800
| 24.5 | 2800 | 2800 | 2800 | 2800 | 2800 | 2800 | 2800 | 2800 | 2800
| 25 | 2800 | 2800 | 2800 | 2800 | 2800 | 2800 | 2800 | 2800 | 2800
| 25.5 | 2800 | 2800 | 2800 | 2800 | 2800 | 2800 | 2800 | 2800 | 2800
| 26 | 2800 | 2800 | 2800 | 2800 | 2800 | 2800 | 2800 | 2800 | 2800

## Sheet4
THRUST CURVE
Ct (-)
Air Density (kg/m³)
|  | 1.1 | 1.125 | 1.15 | 1.175 | 1.2 | 1.225 | 1.25 | 1.275 | 1.3
Wind Speed (m/s) | 0 | 0 | 0 | 0 | 0 | 0 | 0 | 0 | 0 | 0
| 0.5 | 0 | 0 | 0 | 0 | 0 | 0 | 0 | 0 | 0
| 1 | 0 | 0 | 0 | 0 | 0 | 0 | 0 | 0 | 0
| 1.5 | 0 | 0 | 0 | 0 | 0 | 0 | 0 | 0 | 0
| 2 | 0 | 0 | 0 | 0 | 0 | 0 | 0 | 0 | 0
| 2.5 | 0 | 0 | 0 | 0 | 0 | 0 | 0 | 0 | 0
| 3 | 0.60764 | 0.60764 | 0.60764 | 0.60764 | 0.60764 | 0.60764 | 0.60764 | 0.60764 | 0.60764
| 3.5 | 0.60208 | 0.60208 | 0.60208 | 0.60208 | 0.60208 | 0.60208 | 0.60208 | 0.60208 | 0.60208
| 4 | 0.58819 | 0.58819 | 0.58819 | 0.58819 | 0.58819 | 0.58819 | 0.58819 | 0.58819 | 0.58819
| 4.5 | 0.57639 | 0.57639 | 0.57639 | 0.57639 | 0.57639 | 0.57639 | 0.57639 | 0.57639 | 0.57639
| 5 | 0.55486 | 0.55486 | 0.55486 | 0.55486 | 0.55486 | 0.55486 | 0.55486 | 0.55486 | 0.55486
| 5.5 | 0.51944 | 0.51944 | 0.51944 | 0.51944 | 0.51944 | 0.51944 | 0.51944 | 0.51944 | 0.51944
| 6 | 0.47708 | 0.47708 | 0.47708 | 0.47708 | 0.47708 | 0.47708 | 0.47708 | 0.47708 | 0.47708
| 6.5 | 0.43264 | 0.43264 | 0.43264 | 0.43264 | 0.43264 | 0.43264 | 0.43264 | 0.43264 | 0.43264
| 7 | 0.38819 | 0.38819 | 0.38819 | 0.38819 | 0.38819 | 0.38819 | 0.38819 | 0.38819 | 0.38819
| 7.5 | 0.34375 | 0.34375 | 0.34375 | 0.34375 | 0.34375 | 0.34375 | 0.34375 | 0.34375 | 0.34375
| 8 | 0.30417 | 0.30417 | 0.30417 | 0.30417 | 0.30417 | 0.30417 | 0.30417 | 0.30417 | 0.30417
| 8.5 | 0.27014 | 0.27014 | 0.27014 | 0.27014 | 0.27014 | 0.27014 | 0.26944 | 0.26944 | 0.26875
| 9 | 0.24097 | 0.24097 | 0.24097 | 0.24097 | 0.24028 | 0.24028 | 0.23958 | 0.23889 | 0.2375
| 9.5 | 0.21597 | 0.21597 | 0.21528 | 0.21528 | 0.21458 | 0.21389 | 0.2125 | 0.21181 | 0.21042
| 10 | 0.19444 | 0.19375 | 0.19306 | 0.19236 | 0.19167 | 0.19028 | 0.18958 | 0.18819 | 0.18681
| 10.5 | 0.175 | 0.17431 | 0.17361 | 0.17222 | 0.17153 | 0.17014 | 0.16875 | 0.16736 | 0.16597
| 11 | 0.15764 | 0.15694 | 0.15556 | 0.15486 | 0.15347 | 0.15208 | 0.15069 | 0.14931 | 0.14792
| 11.5 | 0.14236 | 0.14167 | 0.14028 | 0.13889 | 0.1375 | 0.13611 | 0.13472 | 0.13333 | 0.13194
| 12 | 0.12847 | 0.12778 | 0.12639 | 0.125 | 0.12361 | 0.12222 | 0.12083 | 0.11944 | 0.11736
| 12.5 | 0.11667 | 0.11528 | 0.11389 | 0.1125 | 0.11111 | 0.10972 | 0.10833 | 0.10694 | 0.10486
| 13 | 0.10556 | 0.10417 | 0.10278 | 0.10139 | 0.1 | 0.098611 | 0.097222 | 0.095833 | 0.09375
| 13.5 | 0.095833 | 0.094444 | 0.093056 | 0.091667 | 0.090278 | 0.088889 | 0.0875 | 0.085417 | 0.084028
| 14 | 0.086806 | 0.085417 | 0.084028 | 0.082639 | 0.08125 | 0.079861 | 0.078472 | 0.077083 | 0.075694
| 14.5 | 0.079167 | 0.077778 | 0.076389 | 0.075 | 0.073611 | 0.072222 | 0.070833 | 0.069444 | 0.098
| 15 | 0.072222 | 0.070833 | 0.069444 | 0.098 | 0.096 | 0.094 | 0.092 | 0.09 | 0.089
| 15.5 | 0.094 | 0.092 | 0.091 | 0.089 | 0.087 | 0.085 | 0.084 | 0.082 | 0.081
| 16 | 0.086 | 0.084 | 0.083 | 0.081 | 0.079 | 0.078 | 0.076 | 0.075 | 0.074
| 16.5 | 0.079 | 0.077 | 0.076 | 0.074 | 0.073 | 0.072 | 0.07 | 0.069 | 0.068
| 17 | 0.073 | 0.071 | 0.07 | 0.069 | 0.067 | 0.066 | 0.065 | 0.064 | 0.063
| 17.5 | 0.068 | 0.066 | 0.065 | 0.064 | 0.063 | 0.061 | 0.06 | 0.059 | 0.058
| 18 | 0.063 | 0.062 | 0.061 | 0.06 | 0.059 | 0.058 | 0.056 | 0.056 | 0.055
| 18.5 | 0.06 | 0.058 | 0.057 | 0.056 | 0.055 | 0.054 | 0.053 | 0.052 | 0.051
| 19 | 0.056 | 0.055 | 0.054 | 0.053 | 0.052 | 0.051 | 0.05 | 0.05 | 0.049
| 19.5 | 0.054 | 0.053 | 0.052 | 0.051 | 0.05 | 0.049 | 0.048 | 0.047 | 0.046
| 20 | 0.051 | 0.05 | 0.049 | 0.048 | 0.048 | 0.047 | 0.046 | 0.045 | 0.044
| 20.5 | 0.047 | 0.046 | 0.045 | 0.044 | 0.044 | 0.043 | 0.042 | 0.041 | 0.04
| 21 | 0.043 | 0.042 | 0.041 | 0.04 | 0.04 | 0.04 | 0.039 | 0.038 | 0.037
| 21.5 | 0.039 | 0.038 | 0.037 | 0.037 | 0.037 | 0.036 | 0.035 | 0.034 | 0.034
| 22 | 0.036 | 0.035 | 0.034 | 0.033 | 0.033 | 0.033 | 0.032 | 0.031 | 0.031
| 22.5 | 0.033 | 0.032 | 0.031 | 0.031 | 0.031 | 0.03 | 0.029 | 0.029 | 0.028
| 23 | 0.03 | 0.029 | 0.029 | 0.028 | 0.028 | 0.028 | 0.027 | 0.026 | 0.026
| 23.5 | 0.027 | 0.027 | 0.026 | 0.025 | 0.025 | 0.025 | 0.024 | 0.024 | 0.023
| 24 | 0.025 | 0.025 | 0.024 | 0.024 | 0.024 | 0.023 | 0.023 | 0.022 | 0.022
| 24.5 | 0.023 | 0.023 | 0.022 | 0.022 | 0.022 | 0.021 | 0.021 | 0.02 | 0.02
| 25 | 0.021 | 0.021 | 0.02 | 0.02 | 0.02 | 0.02 | 0.019 | 0.019 | 0.018
| 25.5 | 0.02 | 0.019 | 0.019 | 0.018 | 0.018 | 0.018 | 0.018 | 0.017 | 0.017
| 26 | 0.018 | 0.018 | 0.018 | 0.017 | 0.017 | 0.017 | 0.016 | 0.016 | 0.016