## Sheet1
PROPERTIES
General
Name | Nordex N163/5.X Class B 5,4MW
Manufacturer | Nordex
Hub Height | 118 | 120 | 148 | 159 | 164
Power
Rated Power | 5400
Peak Power | 5400
Power Regulation Type | Pitch
Voltage | 750
Rotor
Rotor diameter | 163
Number of blades | 3
Rated RPM | 11.8
Rotor tilt | 5
Speed Regulation Type | Variable
Wind Speed Control Strategies
Cut-in Wind Speed | 3
Cut-out Wind Speed | 26
Restart Wind Speed | 25.5
Stop Wind Speed | 3
Temperature Control Strategies
Low Temperature Shutdown | -20
Low Temperature Restart | -18
High Temperature Shutdown | 45
High Temperature Restart | 40
Comments and details

## Sheet2
TURBINE CLASIFICATION
Class and Subclass
Turbine Class | S
Turbine SubClass | B
Values
Certification | IEC 3rd Edition
Vave | 6.5-8
Vref | 38.8-40.3
Design TI | 0.16

## Sheet3
POWER CURVE
Power (kW)
Air Density (kg/m³)
TI (%) | 10 | 0.9 | 0.925 | 0.95 | 0.975 | 1 | 1.025 | 1.05 | 1.075 | 1.1 | 1.125 | 1.15 | 1.175 | 1.2 | 1.225 | 1.25 | 1.275 | 1.3
Wind Speed (m/s) | 0 | 0 | 0 | 0 | 0 | 0 | 0 | 0 | 0 | 0 | 0 | 0 | 0 | 0 | 0 | 0 | 0 | 0
| 0.5 | 0 | 0 | 0 | 0 | 0 | 0 | 0 | 0 | 0 | 0 | 0 | 0 | 0 | 0 | 0 | 0 | 0
| 1 | 0 | 0 | 0 | 0 | 0 | 0 | 0 | 0 | 0 | 0 | 0 | 0 | 0 | 0 | 0 | 0 | 0
| 1.5 | 0 | 0 | 0 | 0 | 0 | 0 | 0 | 0 | 0 | 0 | 0 | 0 | 0 | 0 | 0 | 0 | 0
| 2 | 0 | 0 | 0 | 0 | 0 | 0 | 0 | 0 | 0 | 0 | 0 | 0 | 0 | 0 | 0 | 0 | 0
| 2.5 | 0 | 0 | 0 | 0 | 0 | 0 | 0 | 0 | 0 | 0 | 0 | 0 | 0 | 0 | 0 | 0 | 0
| 3 | 18 | 21 | 23 | 25 | 28 | 30 | 32 | 34 | 37 | 39 | 41 | 44 | 46 | 48 | 50 | 53 | 55
| 3.5 | 97 | 101 | 106 | 110 | 115 | 119 | 124 | 128 | 133 | 137 | 142 | 146 | 151 | 155 | 159 | 164 | 168
| 4 | 202 | 209 | 217 | 224 | 231 | 239 | 246 | 254 | 261 | 268 | 276 | 283 | 290 | 298 | 305 | 312 | 320
| 4.5 | 332 | 343 | 354 | 365 | 376 | 387 | 398 | 409 | 420 | 431 | 441 | 452 | 463 | 474 | 485 | 496 | 507
| 5 | 487 | 502 | 517 | 533 | 548 | 563 | 578 | 594 | 609 | 624 | 639 | 655 | 670 | 685 | 700 | 716 | 731
| 5.5 | 671 | 692 | 712 | 732 | 753 | 773 | 793 | 814 | 834 | 854 | 875 | 895 | 915 | 936 | 956 | 976 | 997
| 6 | 890 | 916 | 943 | 969 | 996 | 1022 | 1048 | 1075 | 1101 | 1127 | 1154 | 1180 | 1206 | 1232 | 1259 | 1285 | 1311
| 6.5 | 1148 | 1181 | 1214 | 1248 | 1281 | 1315 | 1348 | 1382 | 1415 | 1448 | 1482 | 1515 | 1548 | 1582 | 1615 | 1649 | 1682
| 7 | 1447 | 1489 | 1530 | 1572 | 1614 | 1655 | 1697 | 1739 | 1780 | 1822 | 1863 | 1905 | 1946 | 1988 | 2029 | 2071 | 2112
| 7.5 | 1792 | 1843 | 1894 | 1945 | 1996 | 2047 | 2098 | 2149 | 2200 | 2251 | 2302 | 2353 | 2403 | 2454 | 2505 | 2556 | 2605
| 8 | 2168 | 2229 | 2290 | 2351 | 2413 | 2474 | 2535 | 2596 | 2657 | 2719 | 2780 | 2841 | 2902 | 2962 | 3023 | 3082 | 3134
| 8.5 | 2550 | 2622 | 2693 | 2765 | 2837 | 2908 | 2980 | 3051 | 3123 | 3194 | 3265 | 3337 | 3408 | 3479 | 3550 | 3613 | 3663
| 9 | 2924 | 3006 | 3088 | 3169 | 3251 | 3333 | 3414 | 3496 | 3577 | 3659 | 3740 | 3821 | 3903 | 3984 | 4065 | 4126 | 4172
| 9.5 | 3279 | 3370 | 3462 | 3553 | 3644 | 3736 | 3827 | 3917 | 4009 | 4100 | 4192 | 4280 | 4367 | 4455 | 4531 | 4580 | 4614
| 10 | 3611 | 3712 | 3812 | 3912 | 4012 | 4112 | 4213 | 4314 | 4409 | 4503 | 4597 | 4669 | 4742 | 4814 | 4876 | 4912 | 4935
| 10.5 | 3925 | 4034 | 4142 | 4252 | 4361 | 4466 | 4567 | 4666 | 4744 | 4821 | 4898 | 4956 | 5013 | 5071 | 5118 | 5142 | 5156
| 11 | 4222 | 4340 | 4458 | 4568 | 4674 | 4767 | 4849 | 4931 | 4993 | 5055 | 5116 | 5158 | 5201 | 5243 | 5276 | 5290 | 5298
| 11.5 | 4508 | 4626 | 4736 | 4833 | 4919 | 4995 | 5061 | 5126 | 5173 | 5219 | 5264 | 5292 | 5320 | 5348 | 5366 | 5372 | 5375
| 12 | 4762 | 4865 | 4956 | 5035 | 5105 | 5164 | 5214 | 5263 | 5294 | 5325 | 5356 | 5369 | 5382 | 5395 | 5400 | 5400 | 5400
| 12.5 | 4965 | 5051 | 5124 | 5186 | 5239 | 5283 | 5317 | 5351 | 5367 | 5383 | 5398 | 5399 | 5399 | 5400 | 5400 | 5400 | 5400
| 13 | 5122 | 5190 | 5247 | 5293 | 5330 | 5358 | 5377 | 5395 | 5397 | 5399 | 5400 | 5400 | 5400 | 5400 | 5400 | 5400 | 5400
| 13.5 | 5239 | 5290 | 5330 | 5360 | 5382 | 5394 | 5398 | 5400 | 5400 | 5400 | 5400 | 5400 | 5400 | 5400 | 5400 | 5400 | 5400
| 14 | 5319 | 5354 | 5379 | 5393 | 5399 | 5400 | 5400 | 5400 | 5400 | 5400 | 5400 | 5400 | 5400 | 5400 | 5400 | 5400 | 5400
| 14.5 | 5371 | 5390 | 5398 | 5400 | 5400 | 5400 | 5400 | 5400 | 5400 | 5400 | 5400 | 5400 | 5400 | 5400 | 5400 | 5400 | 5400
| 15 | 5395 | 5400 | 5400 | 5400 | 5400 | 5400 | 5400 | 5400 | 5400 | 5400 | 5400 | 5400 | 5400 | 5400 | 5400 | 5400 | 5400
| 15.5 | 5400 | 5400 | 5400 | 5400 | 5400 | 5400 | 5400 | 5400 | 5400 | 5400 | 5400 | 5400 | 5400 | 5400 | 5400 | 5400 | 5400
| 16 | 5400 | 5400 | 5400 | 5400 | 5400 | 5400 | 5400 | 5400 | 5400 | 5400 | 5400 | 5400 | 5400 | 5400 | 5400 | 5400 | 5400
| 16.5 | 5400 | 5400 | 5400 | 5400 | 5400 | 5400 | 5400 | 5400 | 5400 | 5400 | 5400 | 5400 | 5400 | 5400 | 5400 | 5400 | 5400
| 17 | 5400 | 5400 | 5400 | 5400 | 5400 | 5400 | 5400 | 5400 | 5400 | 5400 | 5400 | 5400 | 5400 | 5400 | 5400 | 5400 | 5400
| 17.5 | 5400 | 5400 | 5400 | 5400 | 5400 | 5400 | 5400 | 5400 | 5400 | 5400 | 5400 | 5400 | 5400 | 5400 | 5400 | 5400 | 5400
| 18 | 5400 | 5400 | 5400 | 5400 | 5400 | 5400 | 5400 | 5400 | 5400 | 5400 | 5400 | 5400 | 5400 | 5400 | 5400 | 5400 | 5400
| 18.5 | 5400 | 5400 | 5400 | 5400 | 5400 | 5400 | 5400 | 5400 | 5400 | 5400 | 5400 | 5400 | 5400 | 5400 | 5400 | 5400 | 5400
| 19 | 5400 | 5400 | 5400 | 5400 | 5400 | 5400 | 5400 | 5400 | 5400 | 5400 | 5400 | 5400 | 5400 | 5400 | 5400 | 5400 | 5400
| 19.5 | 5400 | 5400 | 5400 | 5400 | 5400 | 5400 | 5400 | 5400 | 5400 | 5400 | 5400 | 5400 | 5400 | 5400 | 5400 | 5400 | 5400
| 20 | 5400 | 5400 | 5400 | 5400 | 5400 | 5400 | 5400 | 5400 | 5400 | 5400 | 5400 | 5400 | 5400 | 5400 | 5400 | 5400 | 5400
| 20.5 | 5400 | 5400 | 5400 | 5400 | 5400 | 5400 | 5400 | 5400 | 5400 | 5400 | 5400 | 5400 | 5400 | 5400 | 5400 | 5400 | 5400
| 21 | 5376 | 5376 | 5376 | 5376 | 5376 | 5376 | 5376 | 5376 | 5376 | 5376 | 5376 | 5376 | 5376 | 5376 | 5376 | 5376 | 5376
| 21.5 | 5294 | 5294 | 5294 | 5294 | 5294 | 5294 | 5294 | 5294 | 5294 | 5294 | 5294 | 5294 | 5294 | 5294 | 5294 | 5294 | 5294
| 22 | 5153 | 5153 | 5153 | 5153 | 5153 | 5153 | 5153 | 5153 | 5153 | 5153 | 5153 | 5153 | 5153 | 5153 | 5153 | 5153 | 5153
| 22.5 | 5005 | 5005 | 5005 | 5005 | 5005 | 5005 | 5005 | 5005 | 5005 | 5005 | 5005 | 5005 | 5005 | 5005 | 5005 | 5005 | 5005
| 23 | 4856 | 4856 | 4856 | 4856 | 4856 | 4856 | 4856 | 4856 | 4856 | 4856 | 4856 | 4856 | 4856 | 4856 | 4856 | 4856 | 4856
| 23.5 | 4708 | 4708 | 4708 | 4708 | 4708 | 4708 | 4708 | 4708 | 4708 | 4708 | 4708 | 4708 | 4708 | 4708 | 4708 | 4708 | 4708
| 24 | 4560 | 4560 | 4560 | 4560 | 4560 | 4560 | 4560 | 4560 | 4560 | 4560 | 4560 | 4560 | 4560 | 4560 | 4560 | 4560 | 4560
| 24.5 | 4418 | 4418 | 4418 | 4418 | 4418 | 4418 | 4418 | 4418 | 4418 | 4418 | 4418 | 4418 | 4418 | 4418 | 4418 | 4418 | 4418
| 25 | 4269 | 4269 | 4269 | 4269 | 4269 | 4269 | 4269 | 4269 | 4269 | 4269 | 4269 | 4269 | 4269 | 4269 | 4269 | 4269 | 4269
| 25.5 | 4121 | 4121 | 4121 | 4121 | 4121 | 4121 | 4121 | 4121 | 4121 | 4121 | 4121 | 4121 | 4121 | 4121 | 4121 | 4121 | 4121
| 26 | 3973 | 3973 | 3973 | 3973 | 3973 | 3973 | 3973 | 3973 | 3973 | 3973 | 3973 | 3973 | 3973 | 3973 | 3973 | 3973 | 3973

## Sheet4
THRUST CURVE
Ct (-)
Air Density (kg/m³)
|  | 0.9 | 0.925 | 0.95 | 0.975 | 1 | 1.025 | 1.05 | 1.075 | 1.1 | 1.125 | 1.15 | 1.175 | 1.2 | 1.225 | 1.25 | 1.275 | 1.3
Wind Speed (m/s) | 0 | 0 | 0 | 0 | 0 | 0 | 0 | 0 | 0 | 0 | 0 | 0 | 0 | 0 | 0 | 0 | 0 | 0
| 0.5 | 0 | 0 | 0 | 0 | 0 | 0 | 0 | 0 | 0 | 0 | 0 | 0 | 0 | 0 | 0 | 0 | 0
| 1 | 0 | 0 | 0 | 0 | 0 | 0 | 0 | 0 | 0 | 0 | 0 | 0 | 0 | 0 | 0 | 0 | 0
| 1.5 | 0 | 0 | 0 | 0 | 0 | 0 | 0 | 0 | 0 | 0 | 0 | 0 | 0 | 0 | 0 | 0 | 0
| 2 | 0 | 0 | 0 | 0 | 0 | 0 | 0 | 0 | 0 | 0 | 0 | 0 | 0 | 0 | 0 | 0 | 0
| 2.5 | 0 | 0 | 0 | 0 | 0 | 0 | 0 | 0 | 0 | 0 | 0 | 0 | 0 | 0 | 0 | 0 | 0
| 3 | 0.60764 | 0.60764 | 0.60764 | 0.60764 | 0.60764 | 0.60764 | 0.60764 | 0.60764 | 0.60764 | 0.60764 | 0.60764 | 0.60764 | 0.60764 | 0.60764 | 0.60764 | 0.60764 | 0.60764
| 3.5 | 0.60208 | 0.60208 | 0.60208 | 0.60208 | 0.60208 | 0.60208 | 0.60208 | 0.60208 | 0.60208 | 0.60208 | 0.60208 | 0.60208 | 0.60208 | 0.60208 | 0.60208 | 0.60208 | 0.60208
| 4 | 0.58819 | 0.58819 | 0.58819 | 0.58819 | 0.58819 | 0.58819 | 0.58819 | 0.58819 | 0.58819 | 0.58819 | 0.58819 | 0.58819 | 0.58819 | 0.58819 | 0.58819 | 0.58819 | 0.58819
| 4.5 | 0.57639 | 0.57639 | 0.57639 | 0.57639 | 0.57639 | 0.57639 | 0.57639 | 0.57639 | 0.57639 | 0.57639 | 0.57639 | 0.57639 | 0.57639 | 0.57639 | 0.57639 | 0.57639 | 0.57639
| 5 | 0.56875 | 0.56875 | 0.56875 | 0.56875 | 0.56875 | 0.56875 | 0.56875 | 0.56875 | 0.56875 | 0.56875 | 0.56875 | 0.56875 | 0.56875 | 0.56875 | 0.56875 | 0.56875 | 0.56875
| 5.5 | 0.56458 | 0.56458 | 0.56458 | 0.56458 | 0.56458 | 0.56458 | 0.56458 | 0.56458 | 0.56458 | 0.56458 | 0.56458 | 0.56458 | 0.56458 | 0.56458 | 0.56458 | 0.56458 | 0.56458
| 6 | 0.56181 | 0.56181 | 0.56181 | 0.56181 | 0.56181 | 0.56181 | 0.56181 | 0.56181 | 0.56181 | 0.56181 | 0.56181 | 0.56181 | 0.56181 | 0.56181 | 0.56181 | 0.56181 | 0.56181
| 6.5 | 0.56042 | 0.56042 | 0.56042 | 0.56042 | 0.56042 | 0.56042 | 0.56042 | 0.56042 | 0.56042 | 0.56042 | 0.56042 | 0.56042 | 0.56042 | 0.56042 | 0.56042 | 0.56042 | 0.56042
| 7 | 0.55625 | 0.55625 | 0.55625 | 0.55625 | 0.55625 | 0.55625 | 0.55625 | 0.55625 | 0.55625 | 0.55625 | 0.55625 | 0.55625 | 0.55625 | 0.55625 | 0.55625 | 0.55556 | 0.55417
| 7.5 | 0.54167 | 0.54167 | 0.54167 | 0.54167 | 0.54167 | 0.54167 | 0.54167 | 0.54167 | 0.54167 | 0.54167 | 0.54167 | 0.54167 | 0.54167 | 0.54167 | 0.54167 | 0.54097 | 0.53819
| 8 | 0.52083 | 0.52083 | 0.52083 | 0.52083 | 0.52083 | 0.52083 | 0.52083 | 0.52083 | 0.52083 | 0.52083 | 0.52083 | 0.52083 | 0.52083 | 0.52083 | 0.52083 | 0.51875 | 0.51528
| 8.5 | 0.49514 | 0.49514 | 0.49514 | 0.49514 | 0.49514 | 0.49514 | 0.49514 | 0.49514 | 0.49514 | 0.49514 | 0.49514 | 0.49514 | 0.49514 | 0.49514 | 0.49444 | 0.49167 | 0.48681
| 9 | 0.46736 | 0.46736 | 0.46736 | 0.46736 | 0.46736 | 0.46736 | 0.46736 | 0.46736 | 0.46667 | 0.46667 | 0.46667 | 0.46528 | 0.46458 | 0.46389 | 0.4625 | 0.45833 | 0.45347
| 9.5 | 0.4375 | 0.4375 | 0.4375 | 0.4375 | 0.4375 | 0.4375 | 0.4375 | 0.43681 | 0.43611 | 0.43472 | 0.43403 | 0.43194 | 0.42986 | 0.42847 | 0.42639 | 0.42222 | 0.41667
| 10 | 0.40764 | 0.40764 | 0.40764 | 0.40764 | 0.40694 | 0.40625 | 0.40486 | 0.40417 | 0.40208 | 0.40069 | 0.39861 | 0.39653 | 0.39444 | 0.39236 | 0.38958 | 0.38542 | 0.37917
| 10.5 | 0.37778 | 0.37778 | 0.37708 | 0.37569 | 0.375 | 0.37292 | 0.37153 | 0.37014 | 0.36736 | 0.36528 | 0.36319 | 0.36042 | 0.35833 | 0.35556 | 0.35278 | 0.34861 | 0.34236
| 11 | 0.34722 | 0.34653 | 0.34514 | 0.34375 | 0.34167 | 0.33958 | 0.3375 | 0.33542 | 0.33333 | 0.33056 | 0.32847 | 0.325 | 0.32222 | 0.31944 | 0.31667 | 0.31181 | 0.30625
| 11.5 | 0.31667 | 0.31528 | 0.31389 | 0.31181 | 0.30972 | 0.30764 | 0.30486 | 0.30278 | 0.3 | 0.29722 | 0.29444 | 0.29097 | 0.28819 | 0.28542 | 0.28264 | 0.27778 | 0.27222
| 12 | 0.28889 | 0.28681 | 0.28472 | 0.28264 | 0.27986 | 0.27778 | 0.275 | 0.27222 | 0.26944 | 0.26667 | 0.26389 | 0.26042 | 0.25764 | 0.25417 | 0.25139 | 0.24653 | 0.24167
| 12.5 | 0.26319 | 0.26111 | 0.25903 | 0.25625 | 0.25347 | 0.25139 | 0.24792 | 0.24583 | 0.24236 | 0.23958 | 0.23681 | 0.23333 | 0.22986 | 0.22708 | 0.22361 | 0.21944 | 0.21458
| 13 | 0.24028 | 0.2375 | 0.23542 | 0.23264 | 0.22986 | 0.22708 | 0.22431 | 0.22153 | 0.21806 | 0.21528 | 0.21181 | 0.20833 | 0.20556 | 0.20208 | 0.19931 | 0.19514 | 0.19097
| 13.5 | 0.21944 | 0.21667 | 0.21389 | 0.21111 | 0.20833 | 0.20556 | 0.20278 | 0.19931 | 0.19653 | 0.19306 | 0.19028 | 0.18681 | 0.18333 | 0.18056 | 0.17708 | 0.17361 | 0.17014
| 14 | 0.2 | 0.19792 | 0.19514 | 0.19236 | 0.18889 | 0.18611 | 0.18333 | 0.17986 | 0.17708 | 0.17361 | 0.17083 | 0.16736 | 0.16389 | 0.16111 | 0.15764 | 0.15417 | 0.15139
| 14.5 | 0.18333 | 0.18056 | 0.17778 | 0.175 | 0.17153 | 0.16875 | 0.16597 | 0.1625 | 0.15903 | 0.15625 | 0.15278 | 0.15 | 0.14653 | 0.14306 | 0.14028 | 0.1375 | 0.13472
| 15 | 0.16736 | 0.16458 | 0.16181 | 0.15903 | 0.15625 | 0.15278 | 0.15 | 0.14653 | 0.14375 | 0.14028 | 0.1375 | 0.13403 | 0.13125 | 0.12847 | 0.12569 | 0.12361 | 0.12153
| 15.5 | 0.15347 | 0.15069 | 0.14792 | 0.14444 | 0.14167 | 0.13889 | 0.13542 | 0.13264 | 0.12917 | 0.12639 | 0.12361 | 0.12083 | 0.11875 | 0.11597 | 0.11389 | 0.11181 | 0.10972
| 16 | 0.14028 | 0.1375 | 0.13472 | 0.13194 | 0.12847 | 0.12569 | 0.12292 | 0.11944 | 0.11736 | 0.11458 | 0.11181 | 0.10972 | 0.10764 | 0.10556 | 0.10347 | 0.10139 | 0.099306
| 16.5 | 0.12917 | 0.12639 | 0.12361 | 0.12014 | 0.11736 | 0.11458 | 0.11181 | 0.10903 | 0.10694 | 0.10417 | 0.10208 | 0.1 | 0.097917 | 0.095833 | 0.094444 | 0.092361 | 0.090972
| 17 | 0.11875 | 0.11597 | 0.11319 | 0.11042 | 0.10764 | 0.10486 | 0.10208 | 0.1 | 0.097917 | 0.095833 | 0.09375 | 0.091667 | 0.090278 | 0.088194 | 0.086806 | 0.084722 | 0.083333
| 17.5 | 0.10972 | 0.10694 | 0.10417 | 0.10139 | 0.099306 | 0.096528 | 0.094444 | 0.092361 | 0.090278 | 0.088889 | 0.086806 | 0.084722 | 0.083333 | 0.081944 | 0.080556 | 0.078472 | 0.077083
| 18 | 0.10208 | 0.099306 | 0.097222 | 0.094444 | 0.092361 | 0.090278 | 0.088194 | 0.086111 | 0.084028 | 0.082639 | 0.080556 | 0.079167 | 0.077778 | 0.076389 | 0.075 | 0.073611 | 0.072222
| 18.5 | 0.095833 | 0.093056 | 0.090972 | 0.088194 | 0.086111 | 0.084028 | 0.082639 | 0.080556 | 0.079167 | 0.077083 | 0.075694 | 0.074306 | 0.072917 | 0.071528 | 0.070139 | 0.099 | 0.097
| 19 | 0.089583 | 0.0875 | 0.085417 | 0.083333 | 0.08125 | 0.079167 | 0.077778 | 0.075694 | 0.074306 | 0.072917 | 0.071528 | 0.070139 | 0.099 | 0.097 | 0.095 | 0.094 | 0.092
| 19.5 | 0.085417 | 0.082639 | 0.080556 | 0.079167 | 0.077083 | 0.075 | 0.073611 | 0.072222 | 0.070833 | 0.099 | 0.097 | 0.096 | 0.094 | 0.092 | 0.09 | 0.089 | 0.087
| 20 | 0.08125 | 0.079167 | 0.077083 | 0.075 | 0.073611 | 0.071528 | 0.070139 | 0.099 | 0.097 | 0.095 | 0.093 | 0.091 | 0.089 | 0.088 | 0.086 | 0.085 | 0.083
| 20.5 | 0.075 | 0.072917 | 0.070833 | 0.099 | 0.098 | 0.095 | 0.093 | 0.091 | 0.089 | 0.087 | 0.086 | 0.084 | 0.082 | 0.081 | 0.079 | 0.078 | 0.076
| 21 | 0.098 | 0.096 | 0.093 | 0.091 | 0.089 | 0.087 | 0.085 | 0.083 | 0.082 | 0.08 | 0.078 | 0.077 | 0.075 | 0.074 | 0.072 | 0.071 | 0.07
| 21.5 | 0.089 | 0.087 | 0.085 | 0.082 | 0.081 | 0.078 | 0.077 | 0.075 | 0.074 | 0.072 | 0.071 | 0.069 | 0.068 | 0.067 | 0.066 | 0.065 | 0.063
| 22 | 0.082 | 0.079 | 0.077 | 0.075 | 0.074 | 0.072 | 0.07 | 0.069 | 0.068 | 0.066 | 0.065 | 0.063 | 0.062 | 0.061 | 0.06 | 0.059 | 0.058
| 22.5 | 0.075 | 0.073 | 0.071 | 0.069 | 0.068 | 0.066 | 0.064 | 0.063 | 0.062 | 0.061 | 0.059 | 0.058 | 0.057 | 0.056 | 0.055 | 0.054 | 0.053
| 23 | 0.069 | 0.067 | 0.065 | 0.063 | 0.062 | 0.06 | 0.059 | 0.058 | 0.057 | 0.056 | 0.054 | 0.053 | 0.052 | 0.052 | 0.05 | 0.05 | 0.049
| 23.5 | 0.062 | 0.061 | 0.059 | 0.057 | 0.056 | 0.055 | 0.054 | 0.053 | 0.052 | 0.05 | 0.049 | 0.048 | 0.047 | 0.047 | 0.046 | 0.045 | 0.044
| 24 | 0.057 | 0.056 | 0.054 | 0.053 | 0.052 | 0.05 | 0.049 | 0.049 | 0.048 | 0.047 | 0.046 | 0.045 | 0.044 | 0.043 | 0.042 | 0.042 | 0.041
| 24.5 | 0.053 | 0.051 | 0.05 | 0.049 | 0.048 | 0.046 | 0.045 | 0.045 | 0.044 | 0.043 | 0.042 | 0.041 | 0.04 | 0.04 | 0.039 | 0.038 | 0.037
| 25 | 0.049 | 0.048 | 0.046 | 0.045 | 0.044 | 0.043 | 0.042 | 0.041 | 0.04 | 0.04 | 0.039 | 0.038 | 0.037 | 0.037 | 0.036 | 0.035 | 0.035
| 25.5 | 0.045 | 0.044 | 0.043 | 0.042 | 0.041 | 0.04 | 0.039 | 0.038 | 0.037 | 0.037 | 0.036 | 0.035 | 0.034 | 0.034 | 0.033 | 0.033 | 0.032
| 26 | 0.042 | 0.041 | 0.04 | 0.039 | 0.038 | 0.037 | 0.036 | 0.035 | 0.035 | 0.034 | 0.033 | 0.033 | 0.032 | 0.032 | 0.031 | 0.03 | 0.03