## Sheet1
PROPERTIES
General
Name | Nordex N163/5.X Class B 108m 5,4MW
Manufacturer | Nordex
Hub Height | 108
Power
Rated Power | 5400
Peak Power | 5400
Power Regulation Type | Pitch
Voltage | 750
Rotor
Rotor diameter | 163
Number of blades | 3
Rated RPM | 11.8
Rotor tilt | 5
Speed Regulation Type | Variable
Wind Speed Control Strategies
Cut-in Wind Speed | 3
Cut-out Wind Speed | 26
Restart Wind Speed | 25.5
Stop Wind Speed | 3
Temperature Control Strategies
Low Temperature Shutdown | -20
Low Temperature Restart | -18
High Temperature Shutdown | 45
High Temperature Restart | 40
Comments and details

## Sheet2
TURBINE CLASIFICATION
Class and Subclass
Turbine Class | S
Turbine SubClass | B
Values
Certification | IEC 3rd Edition
Vave | 6.5-8
Vref | 38.8-40.3
Design TI | 0.16

## Sheet3
POWER CURVE
Power (kW)
Air Density (kg/m³)
TI (%) | 10 | 0.9 | 0.925 | 0.95 | 0.975 | 1 | 1.025 | 1.05 | 1.075 | 1.1 | 1.125 | 1.15 | 1.175 | 1.2 | 1.225 | 1.25 | 1.275 | 1.3
Wind Speed (m/s) | 0 | 0 | 0 | 0 | 0 | 0 | 0 | 0 | 0 | 0 | 0 | 0 | 0 | 0 | 0 | 0 | 0 | 0
| 0.5 | 0 | 0 | 0 | 0 | 0 | 0 | 0 | 0 | 0 | 0 | 0 | 0 | 0 | 0 | 0 | 0 | 0
| 1 | 0 | 0 | 0 | 0 | 0 | 0 | 0 | 0 | 0 | 0 | 0 | 0 | 0 | 0 | 0 | 0 | 0
| 1.5 | 0 | 0 | 0 | 0 | 0 | 0 | 0 | 0 | 0 | 0 | 0 | 0 | 0 | 0 | 0 | 0 | 0
| 2 | 0 | 0 | 0 | 0 | 0 | 0 | 0 | 0 | 0 | 0 | 0 | 0 | 0 | 0 | 0 | 0 | 0
| 2.5 | 0 | 0 | 0 | 0 | 0 | 0 | 0 | 0 | 0 | 0 | 0 | 0 | 0 | 0 | 0 | 0 | 0
| 3 | 12 | 15 | 17 | 19 | 22 | 24 | 26 | 28 | 31 | 33 | 35 | 37 | 40 | 42 | 44 | 46 | 49
| 3.5 | 90 | 95 | 99 | 103 | 108 | 112 | 117 | 121 | 126 | 130 | 134 | 139 | 143 | 148 | 152 | 156 | 161
| 4 | 194 | 201 | 209 | 216 | 223 | 231 | 238 | 245 | 253 | 260 | 267 | 275 | 282 | 289 | 296 | 304 | 311
| 4.5 | 323 | 334 | 345 | 355 | 366 | 377 | 388 | 399 | 410 | 421 | 432 | 442 | 453 | 464 | 475 | 486 | 497
| 5 | 477 | 492 | 507 | 522 | 537 | 552 | 567 | 582 | 598 | 613 | 628 | 643 | 658 | 673 | 688 | 703 | 719
| 5.5 | 659 | 680 | 700 | 720 | 740 | 760 | 781 | 801 | 821 | 841 | 861 | 881 | 902 | 922 | 942 | 962 | 982
| 6 | 876 | 903 | 929 | 955 | 981 | 1007 | 1034 | 1060 | 1086 | 1112 | 1138 | 1164 | 1190 | 1217 | 1243 | 1269 | 1295
| 6.5 | 1132 | 1165 | 1199 | 1232 | 1265 | 1298 | 1332 | 1365 | 1398 | 1431 | 1464 | 1498 | 1531 | 1564 | 1597 | 1630 | 1663
| 7 | 1430 | 1471 | 1513 | 1554 | 1596 | 1637 | 1678 | 1720 | 1761 | 1803 | 1844 | 1885 | 1927 | 1968 | 2009 | 2051 | 2092
| 7.5 | 1773 | 1824 | 1874 | 1925 | 1976 | 2027 | 2078 | 2129 | 2179 | 2230 | 2281 | 2331 | 2382 | 2433 | 2484 | 2534 | 2585
| 8 | 2147 | 2208 | 2269 | 2330 | 2391 | 2452 | 2513 | 2574 | 2635 | 2696 | 2757 | 2818 | 2879 | 2940 | 3001 | 3062 | 3123
| 8.5 | 2528 | 2600 | 2671 | 2743 | 2814 | 2886 | 2957 | 3029 | 3100 | 3171 | 3243 | 3314 | 3385 | 3456 | 3528 | 3599 | 3670
| 9 | 2901 | 2983 | 3065 | 3146 | 3228 | 3310 | 3391 | 3473 | 3554 | 3636 | 3717 | 3799 | 3880 | 3962 | 4043 | 4123 | 4203
| 9.5 | 3256 | 3347 | 3439 | 3530 | 3621 | 3713 | 3804 | 3895 | 3986 | 4078 | 4170 | 4258 | 4346 | 4434 | 4514 | 4581 | 4648
| 10 | 3588 | 3688 | 3789 | 3889 | 3989 | 4090 | 4191 | 4292 | 4388 | 4482 | 4577 | 4653 | 4725 | 4798 | 4863 | 4916 | 4969
| 10.5 | 3902 | 4011 | 4120 | 4229 | 4339 | 4446 | 4546 | 4647 | 4728 | 4805 | 4883 | 4943 | 5001 | 5059 | 5109 | 5148 | 5187
| 11 | 4200 | 4317 | 4436 | 4548 | 4654 | 4751 | 4834 | 4916 | 4980 | 5043 | 5105 | 5150 | 5192 | 5235 | 5271 | 5296 | 5321
| 11.5 | 4486 | 4607 | 4717 | 4817 | 4904 | 4983 | 5049 | 5115 | 5164 | 5210 | 5256 | 5287 | 5315 | 5343 | 5364 | 5375 | 5385
| 12 | 4743 | 4850 | 4941 | 5023 | 5093 | 5155 | 5205 | 5255 | 5289 | 5320 | 5351 | 5367 | 5380 | 5392 | 5400 | 5400 | 5400
| 12.5 | 4951 | 5039 | 5112 | 5177 | 5231 | 5277 | 5312 | 5346 | 5364 | 5380 | 5396 | 5399 | 5399 | 5400 | 5400 | 5400 | 5400
| 13 | 5111 | 5182 | 5238 | 5287 | 5324 | 5355 | 5374 | 5393 | 5397 | 5399 | 5400 | 5400 | 5400 | 5400 | 5400 | 5400 | 5400
| 13.5 | 5230 | 5284 | 5324 | 5357 | 5379 | 5394 | 5397 | 5400 | 5400 | 5400 | 5400 | 5400 | 5400 | 5400 | 5400 | 5400 | 5400
| 14 | 5313 | 5351 | 5376 | 5392 | 5398 | 5400 | 5400 | 5400 | 5400 | 5400 | 5400 | 5400 | 5400 | 5400 | 5400 | 5400 | 5400
| 14.5 | 5368 | 5389 | 5397 | 5400 | 5400 | 5400 | 5400 | 5400 | 5400 | 5400 | 5400 | 5400 | 5400 | 5400 | 5400 | 5400 | 5400
| 15 | 5394 | 5400 | 5400 | 5400 | 5400 | 5400 | 5400 | 5400 | 5400 | 5400 | 5400 | 5400 | 5400 | 5400 | 5400 | 5400 | 5400
| 15.5 | 5400 | 5400 | 5400 | 5400 | 5400 | 5400 | 5400 | 5400 | 5400 | 5400 | 5400 | 5400 | 5400 | 5400 | 5400 | 5400 | 5400
| 16 | 5400 | 5400 | 5400 | 5400 | 5400 | 5400 | 5400 | 5400 | 5400 | 5400 | 5400 | 5400 | 5400 | 5400 | 5400 | 5400 | 5400
| 16.5 | 5400 | 5400 | 5400 | 5400 | 5400 | 5400 | 5400 | 5400 | 5400 | 5400 | 5400 | 5400 | 5400 | 5400 | 5400 | 5400 | 5400
| 17 | 5400 | 5400 | 5400 | 5400 | 5400 | 5400 | 5400 | 5400 | 5400 | 5400 | 5400 | 5400 | 5400 | 5400 | 5400 | 5400 | 5400
| 17.5 | 5400 | 5400 | 5400 | 5400 | 5400 | 5400 | 5400 | 5400 | 5400 | 5400 | 5400 | 5400 | 5400 | 5400 | 5400 | 5400 | 5400
| 18 | 5400 | 5400 | 5400 | 5400 | 5400 | 5400 | 5400 | 5400 | 5400 | 5400 | 5400 | 5400 | 5400 | 5400 | 5400 | 5400 | 5400
| 18.5 | 5400 | 5400 | 5400 | 5400 | 5400 | 5400 | 5400 | 5400 | 5400 | 5400 | 5400 | 5400 | 5400 | 5400 | 5400 | 5400 | 5400
| 19 | 5400 | 5400 | 5400 | 5400 | 5400 | 5400 | 5400 | 5400 | 5400 | 5400 | 5400 | 5400 | 5400 | 5400 | 5400 | 5400 | 5400
| 19.5 | 5400 | 5400 | 5400 | 5400 | 5400 | 5400 | 5400 | 5400 | 5400 | 5400 | 5400 | 5400 | 5400 | 5400 | 5400 | 5400 | 5400
| 20 | 5400 | 5400 | 5400 | 5400 | 5400 | 5400 | 5400 | 5400 | 5400 | 5400 | 5400 | 5400 | 5400 | 5400 | 5400 | 5400 | 5400
| 20.5 | 5400 | 5400 | 5400 | 5400 | 5400 | 5400 | 5400 | 5400 | 5400 | 5400 | 5400 | 5400 | 5400 | 5400 | 5400 | 5400 | 5400
| 21 | 5376 | 5376 | 5376 | 5376 | 5376 | 5376 | 5376 | 5376 | 5376 | 5376 | 5376 | 5376 | 5376 | 5376 | 5376 | 5376 | 5376
| 21.5 | 5294 | 5294 | 5294 | 5294 | 5294 | 5294 | 5294 | 5294 | 5294 | 5294 | 5294 | 5294 | 5294 | 5294 | 5294 | 5294 | 5294
| 22 | 5153 | 5153 | 5153 | 5153 | 5153 | 5153 | 5153 | 5153 | 5153 | 5153 | 5153 | 5153 | 5153 | 5153 | 5153 | 5153 | 5153
| 22.5 | 5005 | 5005 | 5005 | 5005 | 5005 | 5005 | 5005 | 5005 | 5005 | 5005 | 5005 | 5005 | 5005 | 5005 | 5005 | 5005 | 5005
| 23 | 4856 | 4856 | 4856 | 4856 | 4856 | 4856 | 4856 | 4856 | 4856 | 4856 | 4856 | 4856 | 4856 | 4856 | 4856 | 4856 | 4856
| 23.5 | 4708 | 4708 | 4708 | 4708 | 4708 | 4708 | 4708 | 4708 | 4708 | 4708 | 4708 | 4708 | 4708 | 4708 | 4708 | 4708 | 4708
| 24 | 4560 | 4560 | 4560 | 4560 | 4560 | 4560 | 4560 | 4560 | 4560 | 4560 | 4560 | 4560 | 4560 | 4560 | 4560 | 4560 | 4560
| 24.5 | 4418 | 4418 | 4418 | 4418 | 4418 | 4418 | 4418 | 4418 | 4418 | 4418 | 4418 | 4418 | 4418 | 4418 | 4418 | 4418 | 4418
| 25 | 4269 | 4269 | 4269 | 4269 | 4269 | 4269 | 4269 | 4269 | 4269 | 4269 | 4269 | 4269 | 4269 | 4269 | 4269 | 4269 | 4269
| 25.5 | 4121 | 4121 | 4121 | 4121 | 4121 | 4121 | 4121 | 4121 | 4121 | 4121 | 4121 | 4121 | 4121 | 4121 | 4121 | 4121 | 4121
| 26 | 3973 | 3973 | 3973 | 3973 | 3973 | 3973 | 3973 | 3973 | 3973 | 3973 | 3973 | 3973 | 3973 | 3973 | 3973 | 3973 | 3973

## Sheet4
THRUST CURVE
Ct (-)
Air Density (kg/m³)
|  | 0.9 | 0.925 | 0.95 | 0.975 | 1 | 1.025 | 1.05 | 1.075 | 1.1 | 1.125 | 1.15 | 1.175 | 1.2 | 1.225 | 1.25 | 1.275 | 1.3
Wind Speed (m/s) | 0 | 0 | 0 | 0 | 0 | 0 | 0 | 0 | 0 | 0 | 0 | 0 | 0 | 0 | 0 | 0 | 0 | 0
| 0.5 | 0 | 0 | 0 | 0 | 0 | 0 | 0 | 0 | 0 | 0 | 0 | 0 | 0 | 0 | 0 | 0 | 0
| 1 | 0 | 0 | 0 | 0 | 0 | 0 | 0 | 0 | 0 | 0 | 0 | 0 | 0 | 0 | 0 | 0 | 0
| 1.5 | 0 | 0 | 0 | 0 | 0 | 0 | 0 | 0 | 0 | 0 | 0 | 0 | 0 | 0 | 0 | 0 | 0
| 2 | 0 | 0 | 0 | 0 | 0 | 0 | 0 | 0 | 0 | 0 | 0 | 0 | 0 | 0 | 0 | 0 | 0
| 2.5 | 0 | 0 | 0 | 0 | 0 | 0 | 0 | 0 | 0 | 0 | 0 | 0 | 0 | 0 | 0 | 0 | 0
| 3 | 0.60764 | 0.60764 | 0.60764 | 0.60764 | 0.60764 | 0.60764 | 0.60764 | 0.60764 | 0.60764 | 0.60764 | 0.60764 | 0.60764 | 0.60764 | 0.60764 | 0.60764 | 0.60764 | 0.60764
| 3.5 | 0.60208 | 0.60208 | 0.60208 | 0.60208 | 0.60208 | 0.60208 | 0.60208 | 0.60208 | 0.60208 | 0.60208 | 0.60208 | 0.60208 | 0.60208 | 0.60208 | 0.60208 | 0.60208 | 0.60208
| 4 | 0.58819 | 0.58819 | 0.58819 | 0.58819 | 0.58819 | 0.58819 | 0.58819 | 0.58819 | 0.58819 | 0.58819 | 0.58819 | 0.58819 | 0.58819 | 0.58819 | 0.58819 | 0.58819 | 0.58819
| 4.5 | 0.57639 | 0.57639 | 0.57639 | 0.57639 | 0.57639 | 0.57639 | 0.57639 | 0.57639 | 0.57639 | 0.57639 | 0.57639 | 0.57639 | 0.57639 | 0.57639 | 0.57639 | 0.57639 | 0.57639
| 5 | 0.56875 | 0.56875 | 0.56875 | 0.56875 | 0.56875 | 0.56875 | 0.56875 | 0.56875 | 0.56875 | 0.56875 | 0.56875 | 0.56875 | 0.56875 | 0.56875 | 0.56875 | 0.56875 | 0.56875
| 5.5 | 0.56458 | 0.56458 | 0.56458 | 0.56458 | 0.56458 | 0.56458 | 0.56458 | 0.56458 | 0.56458 | 0.56458 | 0.56458 | 0.56458 | 0.56458 | 0.56458 | 0.56458 | 0.56458 | 0.56458
| 6 | 0.56181 | 0.56181 | 0.56181 | 0.56181 | 0.56181 | 0.56181 | 0.56181 | 0.56181 | 0.56181 | 0.56181 | 0.56181 | 0.56181 | 0.56181 | 0.56181 | 0.56181 | 0.56181 | 0.56181
| 6.5 | 0.56042 | 0.56042 | 0.56042 | 0.56042 | 0.56042 | 0.56042 | 0.56042 | 0.56042 | 0.56042 | 0.56042 | 0.56042 | 0.56042 | 0.56042 | 0.56042 | 0.56042 | 0.56042 | 0.56042
| 7 | 0.55625 | 0.55625 | 0.55625 | 0.55625 | 0.55625 | 0.55625 | 0.55625 | 0.55625 | 0.55625 | 0.55625 | 0.55625 | 0.55625 | 0.55625 | 0.55625 | 0.55625 | 0.55625 | 0.55625
| 7.5 | 0.54167 | 0.54167 | 0.54167 | 0.54167 | 0.54167 | 0.54167 | 0.54167 | 0.54167 | 0.54167 | 0.54167 | 0.54167 | 0.54167 | 0.54167 | 0.54167 | 0.54167 | 0.54167 | 0.54167
| 8 | 0.52083 | 0.52083 | 0.52083 | 0.52083 | 0.52083 | 0.52083 | 0.52083 | 0.52083 | 0.52083 | 0.52083 | 0.52083 | 0.52083 | 0.52083 | 0.52083 | 0.52083 | 0.52083 | 0.52083
| 8.5 | 0.49514 | 0.49514 | 0.49514 | 0.49514 | 0.49514 | 0.49514 | 0.49514 | 0.49514 | 0.49514 | 0.49514 | 0.49514 | 0.49514 | 0.49514 | 0.49514 | 0.49444 | 0.49375 | 0.49306
| 9 | 0.46736 | 0.46736 | 0.46736 | 0.46736 | 0.46736 | 0.46736 | 0.46736 | 0.46736 | 0.46667 | 0.46667 | 0.46667 | 0.46597 | 0.46458 | 0.46389 | 0.4625 | 0.46042 | 0.45903
| 9.5 | 0.4375 | 0.4375 | 0.4375 | 0.4375 | 0.4375 | 0.4375 | 0.4375 | 0.43681 | 0.43611 | 0.43472 | 0.43403 | 0.43194 | 0.43056 | 0.42847 | 0.42708 | 0.42431 | 0.42222
| 10 | 0.40764 | 0.40764 | 0.40764 | 0.40764 | 0.40694 | 0.40625 | 0.40556 | 0.40417 | 0.40278 | 0.40069 | 0.39931 | 0.39653 | 0.39444 | 0.39236 | 0.39028 | 0.3875 | 0.38472
| 10.5 | 0.37778 | 0.37778 | 0.37708 | 0.37639 | 0.375 | 0.37361 | 0.37153 | 0.37014 | 0.36806 | 0.36597 | 0.36389 | 0.36111 | 0.35833 | 0.35625 | 0.35347 | 0.35 | 0.34722
| 11 | 0.34722 | 0.34653 | 0.34514 | 0.34375 | 0.34236 | 0.34028 | 0.33819 | 0.33611 | 0.33333 | 0.33056 | 0.32847 | 0.32569 | 0.32292 | 0.32014 | 0.31736 | 0.31389 | 0.31111
| 11.5 | 0.31667 | 0.31528 | 0.31389 | 0.31181 | 0.30972 | 0.30764 | 0.30556 | 0.30278 | 0.3 | 0.29722 | 0.29514 | 0.29167 | 0.28889 | 0.28611 | 0.28264 | 0.27986 | 0.27639
| 12 | 0.28889 | 0.28681 | 0.28472 | 0.28264 | 0.28056 | 0.27778 | 0.27569 | 0.27292 | 0.27014 | 0.26667 | 0.26389 | 0.26111 | 0.25764 | 0.25486 | 0.25208 | 0.24861 | 0.24514
| 12.5 | 0.26319 | 0.26111 | 0.25903 | 0.25694 | 0.25417 | 0.25139 | 0.24861 | 0.24583 | 0.24306 | 0.23958 | 0.23681 | 0.23333 | 0.23056 | 0.22708 | 0.22431 | 0.22083 | 0.21736
| 13 | 0.24028 | 0.23819 | 0.23542 | 0.23333 | 0.23056 | 0.22778 | 0.22431 | 0.22153 | 0.21875 | 0.21528 | 0.2125 | 0.20903 | 0.20625 | 0.20278 | 0.19931 | 0.19583 | 0.19306
| 13.5 | 0.21944 | 0.21736 | 0.21458 | 0.21181 | 0.20903 | 0.20625 | 0.20278 | 0.2 | 0.19653 | 0.19375 | 0.19097 | 0.1875 | 0.18403 | 0.18125 | 0.17778 | 0.17431 | 0.17083
| 14 | 0.20069 | 0.19792 | 0.19514 | 0.19236 | 0.18958 | 0.18681 | 0.18333 | 0.18056 | 0.17708 | 0.17431 | 0.17083 | 0.16806 | 0.16458 | 0.16111 | 0.15833 | 0.15486 | 0.15139
| 14.5 | 0.18333 | 0.18056 | 0.17778 | 0.175 | 0.17222 | 0.16944 | 0.16597 | 0.16319 | 0.15972 | 0.15625 | 0.15347 | 0.15 | 0.14722 | 0.14375 | 0.14097 | 0.13819 | 0.13542
| 15 | 0.16806 | 0.16528 | 0.1625 | 0.15972 | 0.15625 | 0.15347 | 0.15 | 0.14722 | 0.14375 | 0.14097 | 0.1375 | 0.13472 | 0.13194 | 0.12917 | 0.12639 | 0.12431 | 0.12153
| 15.5 | 0.15417 | 0.15069 | 0.14792 | 0.14514 | 0.14236 | 0.13889 | 0.13611 | 0.13264 | 0.12986 | 0.12708 | 0.12431 | 0.12153 | 0.11875 | 0.11667 | 0.11389 | 0.11181 | 0.10972
| 16 | 0.14097 | 0.13819 | 0.13542 | 0.13194 | 0.12917 | 0.12639 | 0.12292 | 0.12014 | 0.11736 | 0.11458 | 0.1125 | 0.10972 | 0.10764 | 0.10556 | 0.10347 | 0.10139 | 0.1
| 16.5 | 0.12917 | 0.12639 | 0.12361 | 0.12083 | 0.11736 | 0.11458 | 0.11181 | 0.10972 | 0.10694 | 0.10486 | 0.10278 | 0.1 | 0.098611 | 0.096528 | 0.094444 | 0.093056 | 0.090972
| 17 | 0.11944 | 0.11667 | 0.11319 | 0.11042 | 0.10764 | 0.10556 | 0.10278 | 0.10069 | 0.097917 | 0.095833 | 0.09375 | 0.092361 | 0.090278 | 0.088889 | 0.086806 | 0.085417 | 0.084028
| 17.5 | 0.11042 | 0.10764 | 0.10486 | 0.10208 | 0.099306 | 0.097222 | 0.095139 | 0.093056 | 0.090972 | 0.088889 | 0.086806 | 0.085417 | 0.083333 | 0.081944 | 0.080556 | 0.079167 | 0.077778
| 18 | 0.10278 | 0.1 | 0.097222 | 0.095139 | 0.092361 | 0.090278 | 0.088194 | 0.086111 | 0.084722 | 0.082639 | 0.08125 | 0.079167 | 0.077778 | 0.076389 | 0.075 | 0.073611 | 0.072222
| 18.5 | 0.095833 | 0.093056 | 0.090972 | 0.088889 | 0.086806 | 0.084722 | 0.082639 | 0.080556 | 0.079167 | 0.077778 | 0.075694 | 0.074306 | 0.072917 | 0.071528 | 0.070139 | 0.099 | 0.098
| 19 | 0.090278 | 0.0875 | 0.085417 | 0.083333 | 0.08125 | 0.079861 | 0.077778 | 0.076389 | 0.074306 | 0.072917 | 0.071528 | 0.070139 | 0.099 | 0.097 | 0.096 | 0.094 | 0.092
| 19.5 | 0.085417 | 0.083333 | 0.08125 | 0.079167 | 0.077083 | 0.075694 | 0.073611 | 0.072222 | 0.070833 | 0.069444 | 0.098 | 0.096 | 0.094 | 0.092 | 0.091 | 0.089 | 0.088
| 20 | 0.08125 | 0.079167 | 0.077083 | 0.075694 | 0.073611 | 0.072222 | 0.070139 | 0.099 | 0.097 | 0.095 | 0.093 | 0.091 | 0.09 | 0.088 | 0.087 | 0.085 | 0.084
| 20.5 | 0.075 | 0.072917 | 0.070833 | 0.069444 | 0.098 | 0.096 | 0.093 | 0.091 | 0.089 | 0.087 | 0.086 | 0.084 | 0.083 | 0.081 | 0.08 | 0.078 | 0.077
| 21 | 0.098 | 0.096 | 0.093 | 0.092 | 0.089 | 0.087 | 0.085 | 0.083 | 0.082 | 0.08 | 0.078 | 0.077 | 0.076 | 0.074 | 0.073 | 0.071 | 0.071
| 21.5 | 0.089 | 0.087 | 0.085 | 0.083 | 0.081 | 0.079 | 0.077 | 0.075 | 0.074 | 0.072 | 0.071 | 0.069 | 0.069 | 0.067 | 0.066 | 0.065 | 0.064
| 22 | 0.082 | 0.079 | 0.077 | 0.076 | 0.074 | 0.072 | 0.07 | 0.069 | 0.068 | 0.066 | 0.065 | 0.063 | 0.063 | 0.061 | 0.061 | 0.059 | 0.059
| 22.5 | 0.075 | 0.073 | 0.071 | 0.07 | 0.068 | 0.066 | 0.064 | 0.063 | 0.062 | 0.061 | 0.059 | 0.058 | 0.057 | 0.056 | 0.056 | 0.054 | 0.054
| 23 | 0.069 | 0.067 | 0.065 | 0.064 | 0.062 | 0.061 | 0.059 | 0.058 | 0.057 | 0.056 | 0.054 | 0.053 | 0.053 | 0.052 | 0.051 | 0.05 | 0.049
| 23.5 | 0.062 | 0.061 | 0.059 | 0.058 | 0.056 | 0.055 | 0.054 | 0.053 | 0.052 | 0.05 | 0.049 | 0.048 | 0.048 | 0.047 | 0.046 | 0.045 | 0.045
| 24 | 0.057 | 0.056 | 0.054 | 0.053 | 0.052 | 0.051 | 0.049 | 0.049 | 0.048 | 0.047 | 0.046 | 0.045 | 0.044 | 0.043 | 0.043 | 0.042 | 0.041
| 24.5 | 0.053 | 0.051 | 0.05 | 0.049 | 0.048 | 0.047 | 0.045 | 0.045 | 0.044 | 0.043 | 0.042 | 0.041 | 0.041 | 0.04 | 0.039 | 0.038 | 0.038
| 25 | 0.049 | 0.048 | 0.046 | 0.045 | 0.044 | 0.043 | 0.042 | 0.041 | 0.04 | 0.04 | 0.039 | 0.038 | 0.038 | 0.037 | 0.036 | 0.035 | 0.035
| 25.5 | 0.045 | 0.044 | 0.043 | 0.042 | 0.041 | 0.04 | 0.039 | 0.038 | 0.037 | 0.037 | 0.036 | 0.035 | 0.035 | 0.034 | 0.033 | 0.033 | 0.032
| 26 | 0.042 | 0.041 | 0.04 | 0.039 | 0.038 | 0.037 | 0.036 | 0.035 | 0.035 | 0.034 | 0.033 | 0.033 | 0.032 | 0.032 | 0.031 | 0.03 | 0.03