## Sheet1
PROPERTIES
General
Name | Nordex N163/5.X Class B 108m 5,27MW
Manufacturer | Nordex
Hub Height | 108
Power
Rated Power | 5270
Peak Power | 5270
Power Regulation Type | Pitch
Voltage | 750
Rotor
Rotor diameter | 163
Number of blades | 3
Rated RPM | 11.8
Rotor tilt | 5
Speed Regulation Type | Variable
Wind Speed Control Strategies
Cut-in Wind Speed | 3
Cut-out Wind Speed | 26
Restart Wind Speed | 25.5
Stop Wind Speed | 3
Temperature Control Strategies
Low Temperature Shutdown | -20
Low Temperature Restart | -18
High Temperature Shutdown | 45
High Temperature Restart | 40
Comments and details

## Sheet2
TURBINE CLASIFICATION
Class and Subclass
Turbine Class | S
Turbine SubClass | B
Values
Certification | IEC 3rd Edition
Vave | 6.5-8
Vref | 38.8-40.3
Design TI | 0.16

## Sheet3
POWER CURVE
Power (kW)
Air Density (kg/m³)
TI (%) | 10 | 0.9 | 0.925 | 0.95 | 0.975 | 1 | 1.025 | 1.05 | 1.075 | 1.1 | 1.125 | 1.15 | 1.175 | 1.2 | 1.225 | 1.25 | 1.275 | 1.3
Wind Speed (m/s) | 0 | 0 | 0 | 0 | 0 | 0 | 0 | 0 | 0 | 0 | 0 | 0 | 0 | 0 | 0 | 0 | 0 | 0
| 0.5 | 0 | 0 | 0 | 0 | 0 | 0 | 0 | 0 | 0 | 0 | 0 | 0 | 0 | 0 | 0 | 0 | 0
| 1 | 0 | 0 | 0 | 0 | 0 | 0 | 0 | 0 | 0 | 0 | 0 | 0 | 0 | 0 | 0 | 0 | 0
| 1.5 | 0 | 0 | 0 | 0 | 0 | 0 | 0 | 0 | 0 | 0 | 0 | 0 | 0 | 0 | 0 | 0 | 0
| 2 | 0 | 0 | 0 | 0 | 0 | 0 | 0 | 0 | 0 | 0 | 0 | 0 | 0 | 0 | 0 | 0 | 0
| 2.5 | 0 | 0 | 0 | 0 | 0 | 0 | 0 | 0 | 0 | 0 | 0 | 0 | 0 | 0 | 0 | 0 | 0
| 3 | 12 | 15 | 17 | 19 | 22 | 24 | 26 | 28 | 31 | 33 | 35 | 37 | 40 | 42 | 44 | 46 | 49
| 3.5 | 90 | 95 | 99 | 103 | 108 | 112 | 117 | 121 | 126 | 130 | 134 | 139 | 143 | 148 | 152 | 156 | 161
| 4 | 194 | 201 | 209 | 216 | 223 | 231 | 238 | 245 | 253 | 260 | 267 | 275 | 282 | 289 | 296 | 304 | 311
| 4.5 | 323 | 334 | 345 | 355 | 366 | 377 | 388 | 399 | 410 | 421 | 432 | 442 | 453 | 464 | 475 | 486 | 497
| 5 | 477 | 492 | 507 | 522 | 537 | 552 | 567 | 582 | 598 | 613 | 628 | 643 | 658 | 673 | 688 | 703 | 719
| 5.5 | 659 | 680 | 700 | 720 | 740 | 760 | 781 | 801 | 821 | 841 | 861 | 881 | 902 | 922 | 942 | 962 | 982
| 6 | 877 | 903 | 929 | 955 | 981 | 1007 | 1034 | 1060 | 1086 | 1112 | 1138 | 1164 | 1190 | 1217 | 1243 | 1269 | 1295
| 6.5 | 1132 | 1165 | 1199 | 1232 | 1265 | 1298 | 1332 | 1365 | 1398 | 1431 | 1464 | 1498 | 1531 | 1564 | 1597 | 1630 | 1663
| 7 | 1430 | 1472 | 1513 | 1555 | 1596 | 1637 | 1679 | 1720 | 1762 | 1803 | 1844 | 1886 | 1927 | 1968 | 2010 | 2051 | 2092
| 7.5 | 1770 | 1820 | 1871 | 1922 | 1973 | 2023 | 2074 | 2125 | 2175 | 2226 | 2277 | 2327 | 2378 | 2429 | 2479 | 2530 | 2580
| 8 | 2130 | 2191 | 2252 | 2312 | 2373 | 2434 | 2494 | 2555 | 2615 | 2676 | 2736 | 2797 | 2857 | 2918 | 2978 | 3038 | 3099
| 8.5 | 2491 | 2562 | 2633 | 2703 | 2774 | 2844 | 2914 | 2985 | 3055 | 3126 | 3196 | 3266 | 3336 | 3407 | 3477 | 3547 | 3617
| 9 | 2839 | 2919 | 2999 | 3079 | 3159 | 3239 | 3319 | 3399 | 3479 | 3558 | 3638 | 3718 | 3798 | 3877 | 3957 | 4036 | 4114
| 9.5 | 3166 | 3255 | 3344 | 3433 | 3522 | 3611 | 3699 | 3788 | 3877 | 3966 | 4055 | 4143 | 4229 | 4315 | 4400 | 4470 | 4536
| 10 | 3473 | 3570 | 3668 | 3765 | 3862 | 3959 | 4056 | 4154 | 4251 | 4343 | 4434 | 4521 | 4592 | 4662 | 4733 | 4789 | 4840
| 10.5 | 3764 | 3869 | 3974 | 4079 | 4185 | 4291 | 4392 | 4490 | 4582 | 4657 | 4732 | 4803 | 4859 | 4915 | 4971 | 5013 | 5050
| 11 | 4040 | 4152 | 4266 | 4379 | 4485 | 4587 | 4676 | 4756 | 4831 | 4891 | 4951 | 5007 | 5048 | 5089 | 5130 | 5158 | 5182
| 11.5 | 4306 | 4427 | 4539 | 4645 | 4736 | 4819 | 4892 | 4956 | 5015 | 5060 | 5104 | 5145 | 5172 | 5199 | 5226 | 5240 | 5250
| 12 | 4560 | 4670 | 4766 | 4854 | 4928 | 4995 | 5052 | 5100 | 5144 | 5174 | 5204 | 5230 | 5243 | 5255 | 5268 | 5270 | 5270
| 12.5 | 4772 | 4863 | 4942 | 5013 | 5071 | 5122 | 5164 | 5197 | 5226 | 5241 | 5256 | 5268 | 5269 | 5270 | 5270 | 5270 | 5270
| 13 | 4937 | 5012 | 5074 | 5129 | 5171 | 5207 | 5233 | 5251 | 5266 | 5268 | 5269 | 5270 | 5270 | 5270 | 5270 | 5270 | 5270
| 13.5 | 5063 | 5121 | 5167 | 5206 | 5233 | 5254 | 5265 | 5269 | 5270 | 5270 | 5270 | 5270 | 5270 | 5270 | 5270 | 5270 | 5270
| 14 | 5155 | 5197 | 5228 | 5252 | 5263 | 5269 | 5270 | 5270 | 5270 | 5270 | 5270 | 5270 | 5270 | 5270 | 5270 | 5270 | 5270
| 14.5 | 5220 | 5246 | 5261 | 5269 | 5270 | 5270 | 5270 | 5270 | 5270 | 5270 | 5270 | 5270 | 5270 | 5270 | 5270 | 5270 | 5270
| 15 | 5257 | 5267 | 5270 | 5270 | 5270 | 5270 | 5270 | 5270 | 5270 | 5270 | 5270 | 5270 | 5270 | 5270 | 5270 | 5270 | 5270
| 15.5 | 5270 | 5270 | 5270 | 5270 | 5270 | 5270 | 5270 | 5270 | 5270 | 5270 | 5270 | 5270 | 5270 | 5270 | 5270 | 5270 | 5270
| 16 | 5270 | 5270 | 5270 | 5270 | 5270 | 5270 | 5270 | 5270 | 5270 | 5270 | 5270 | 5270 | 5270 | 5270 | 5270 | 5270 | 5270
| 16.5 | 5270 | 5270 | 5270 | 5270 | 5270 | 5270 | 5270 | 5270 | 5270 | 5270 | 5270 | 5270 | 5270 | 5270 | 5270 | 5270 | 5270
| 17 | 5270 | 5270 | 5270 | 5270 | 5270 | 5270 | 5270 | 5270 | 5270 | 5270 | 5270 | 5270 | 5270 | 5270 | 5270 | 5270 | 5270
| 17.5 | 5270 | 5270 | 5270 | 5270 | 5270 | 5270 | 5270 | 5270 | 5270 | 5270 | 5270 | 5270 | 5270 | 5270 | 5270 | 5270 | 5270
| 18 | 5270 | 5270 | 5270 | 5270 | 5270 | 5270 | 5270 | 5270 | 5270 | 5270 | 5270 | 5270 | 5270 | 5270 | 5270 | 5270 | 5270
| 18.5 | 5270 | 5270 | 5270 | 5270 | 5270 | 5270 | 5270 | 5270 | 5270 | 5270 | 5270 | 5270 | 5270 | 5270 | 5270 | 5270 | 5270
| 19 | 5270 | 5270 | 5270 | 5270 | 5270 | 5270 | 5270 | 5270 | 5270 | 5270 | 5270 | 5270 | 5270 | 5270 | 5270 | 5270 | 5270
| 19.5 | 5270 | 5270 | 5270 | 5270 | 5270 | 5270 | 5270 | 5270 | 5270 | 5270 | 5270 | 5270 | 5270 | 5270 | 5270 | 5270 | 5270
| 20 | 5270 | 5270 | 5270 | 5270 | 5270 | 5270 | 5270 | 5270 | 5270 | 5270 | 5270 | 5270 | 5270 | 5270 | 5270 | 5270 | 5270
| 20.5 | 5270 | 5270 | 5270 | 5270 | 5270 | 5270 | 5270 | 5270 | 5270 | 5270 | 5270 | 5270 | 5270 | 5270 | 5270 | 5270 | 5270
| 21 | 5270 | 5270 | 5270 | 5270 | 5270 | 5270 | 5270 | 5270 | 5270 | 5270 | 5270 | 5270 | 5270 | 5270 | 5270 | 5270 | 5270
| 21.5 | 5238 | 5238 | 5238 | 5238 | 5238 | 5238 | 5238 | 5238 | 5238 | 5238 | 5238 | 5238 | 5238 | 5238 | 5238 | 5238 | 5238
| 22 | 5150 | 5150 | 5150 | 5150 | 5150 | 5150 | 5150 | 5150 | 5150 | 5150 | 5150 | 5150 | 5150 | 5150 | 5150 | 5150 | 5150
| 22.5 | 5005 | 5005 | 5005 | 5005 | 5005 | 5005 | 5005 | 5005 | 5005 | 5005 | 5005 | 5005 | 5005 | 5005 | 5005 | 5005 | 5005
| 23 | 4856 | 4856 | 4856 | 4856 | 4856 | 4856 | 4856 | 4856 | 4856 | 4856 | 4856 | 4856 | 4856 | 4856 | 4856 | 4856 | 4856
| 23.5 | 4708 | 4708 | 4708 | 4708 | 4708 | 4708 | 4708 | 4708 | 4708 | 4708 | 4708 | 4708 | 4708 | 4708 | 4708 | 4708 | 4708
| 24 | 4560 | 4560 | 4560 | 4560 | 4560 | 4560 | 4560 | 4560 | 4560 | 4560 | 4560 | 4560 | 4560 | 4560 | 4560 | 4560 | 4560
| 24.5 | 4418 | 4418 | 4418 | 4418 | 4418 | 4418 | 4418 | 4418 | 4418 | 4418 | 4418 | 4418 | 4418 | 4418 | 4418 | 4418 | 4418
| 25 | 4269 | 4269 | 4269 | 4269 | 4269 | 4269 | 4269 | 4269 | 4269 | 4269 | 4269 | 4269 | 4269 | 4269 | 4269 | 4269 | 4269
| 25.5 | 4121 | 4121 | 4121 | 4121 | 4121 | 4121 | 4121 | 4121 | 4121 | 4121 | 4121 | 4121 | 4121 | 4121 | 4121 | 4121 | 4121
| 26 | 3973 | 3973 | 3973 | 3973 | 3973 | 3973 | 3973 | 3973 | 3973 | 3973 | 3973 | 3973 | 3973 | 3973 | 3973 | 3973 | 3973

## Sheet4
THRUST CURVE
Ct (-)
Air Density (kg/m³)
|  | 0.9 | 0.925 | 0.95 | 0.975 | 1 | 1.025 | 1.05 | 1.075 | 1.1 | 1.125 | 1.15 | 1.175 | 1.2 | 1.225 | 1.25 | 1.275 | 1.3
Wind Speed (m/s) | 0 | 0 | 0 | 0 | 0 | 0 | 0 | 0 | 0 | 0 | 0 | 0 | 0 | 0 | 0 | 0 | 0 | 0
| 0.5 | 0 | 0 | 0 | 0 | 0 | 0 | 0 | 0 | 0 | 0 | 0 | 0 | 0 | 0 | 0 | 0 | 0
| 1 | 0 | 0 | 0 | 0 | 0 | 0 | 0 | 0 | 0 | 0 | 0 | 0 | 0 | 0 | 0 | 0 | 0
| 1.5 | 0 | 0 | 0 | 0 | 0 | 0 | 0 | 0 | 0 | 0 | 0 | 0 | 0 | 0 | 0 | 0 | 0
| 2 | 0 | 0 | 0 | 0 | 0 | 0 | 0 | 0 | 0 | 0 | 0 | 0 | 0 | 0 | 0 | 0 | 0
| 2.5 | 0 | 0 | 0 | 0 | 0 | 0 | 0 | 0 | 0 | 0 | 0 | 0 | 0 | 0 | 0 | 0 | 0
| 3 | 0.60764 | 0.60764 | 0.60764 | 0.60764 | 0.60764 | 0.60764 | 0.60764 | 0.60764 | 0.60764 | 0.60764 | 0.60764 | 0.60764 | 0.60764 | 0.60764 | 0.60764 | 0.60764 | 0.60764
| 3.5 | 0.60208 | 0.60208 | 0.60208 | 0.60208 | 0.60208 | 0.60208 | 0.60208 | 0.60208 | 0.60208 | 0.60208 | 0.60208 | 0.60208 | 0.60208 | 0.60208 | 0.60208 | 0.60208 | 0.60208
| 4 | 0.58819 | 0.58819 | 0.58819 | 0.58819 | 0.58819 | 0.58819 | 0.58819 | 0.58819 | 0.58819 | 0.58819 | 0.58819 | 0.58819 | 0.58819 | 0.58819 | 0.58819 | 0.58819 | 0.58819
| 4.5 | 0.57639 | 0.57639 | 0.57639 | 0.57639 | 0.57639 | 0.57639 | 0.57639 | 0.57639 | 0.57639 | 0.57639 | 0.57639 | 0.57639 | 0.57639 | 0.57639 | 0.57639 | 0.57639 | 0.57639
| 5 | 0.56875 | 0.56875 | 0.56875 | 0.56875 | 0.56875 | 0.56875 | 0.56875 | 0.56875 | 0.56875 | 0.56875 | 0.56875 | 0.56875 | 0.56875 | 0.56875 | 0.56875 | 0.56875 | 0.56875
| 5.5 | 0.56458 | 0.56458 | 0.56458 | 0.56458 | 0.56458 | 0.56458 | 0.56458 | 0.56458 | 0.56458 | 0.56458 | 0.56458 | 0.56458 | 0.56458 | 0.56458 | 0.56458 | 0.56458 | 0.56458
| 6 | 0.56181 | 0.56181 | 0.56181 | 0.56181 | 0.56181 | 0.56181 | 0.56181 | 0.56181 | 0.56181 | 0.56181 | 0.56181 | 0.56181 | 0.56181 | 0.56181 | 0.56181 | 0.56181 | 0.56181
| 6.5 | 0.56042 | 0.56042 | 0.56042 | 0.56042 | 0.56042 | 0.56042 | 0.56042 | 0.56042 | 0.56042 | 0.56042 | 0.56042 | 0.56042 | 0.56042 | 0.56042 | 0.56042 | 0.56042 | 0.56042
| 7 | 0.55208 | 0.55208 | 0.55208 | 0.55208 | 0.55208 | 0.55208 | 0.55208 | 0.55208 | 0.55208 | 0.55208 | 0.55208 | 0.55208 | 0.55208 | 0.55208 | 0.55208 | 0.55208 | 0.55208
| 7.5 | 0.53472 | 0.53472 | 0.53472 | 0.53472 | 0.53472 | 0.53472 | 0.53472 | 0.53472 | 0.53472 | 0.53472 | 0.53472 | 0.53472 | 0.53472 | 0.53472 | 0.53472 | 0.53472 | 0.53403
| 8 | 0.51042 | 0.51042 | 0.51042 | 0.51042 | 0.51042 | 0.51042 | 0.51042 | 0.51042 | 0.51042 | 0.51042 | 0.51042 | 0.51042 | 0.51042 | 0.51042 | 0.51042 | 0.51042 | 0.51042
| 8.5 | 0.48333 | 0.48333 | 0.48333 | 0.48333 | 0.48333 | 0.48333 | 0.48333 | 0.48333 | 0.48333 | 0.48333 | 0.48333 | 0.48333 | 0.48333 | 0.48333 | 0.48333 | 0.48264 | 0.48125
| 9 | 0.45347 | 0.45347 | 0.45347 | 0.45347 | 0.45347 | 0.45347 | 0.45347 | 0.45347 | 0.45347 | 0.45347 | 0.45347 | 0.45278 | 0.45208 | 0.45139 | 0.45 | 0.44861 | 0.44722
| 9.5 | 0.42292 | 0.42292 | 0.42292 | 0.42292 | 0.42292 | 0.42292 | 0.42292 | 0.42292 | 0.42222 | 0.42153 | 0.42014 | 0.41944 | 0.41736 | 0.41597 | 0.41458 | 0.4125 | 0.41042
| 10 | 0.39236 | 0.39236 | 0.39236 | 0.39236 | 0.39236 | 0.39167 | 0.39097 | 0.38958 | 0.38889 | 0.38681 | 0.38542 | 0.38403 | 0.38194 | 0.37986 | 0.37778 | 0.375 | 0.37292
| 10.5 | 0.36181 | 0.36181 | 0.36111 | 0.36042 | 0.35972 | 0.35903 | 0.35764 | 0.35556 | 0.35417 | 0.35208 | 0.35 | 0.34792 | 0.34514 | 0.34306 | 0.34097 | 0.33819 | 0.33542
| 11 | 0.33125 | 0.33056 | 0.32986 | 0.32847 | 0.32708 | 0.32569 | 0.32361 | 0.32153 | 0.31944 | 0.31736 | 0.31528 | 0.3125 | 0.30972 | 0.30764 | 0.30486 | 0.30208 | 0.29861
| 11.5 | 0.30208 | 0.30139 | 0.3 | 0.29792 | 0.29653 | 0.29444 | 0.29236 | 0.29028 | 0.2875 | 0.28542 | 0.28264 | 0.27986 | 0.27708 | 0.27431 | 0.27153 | 0.26875 | 0.26597
| 12 | 0.27569 | 0.27431 | 0.27222 | 0.27083 | 0.26875 | 0.26667 | 0.26389 | 0.26181 | 0.25903 | 0.25625 | 0.25347 | 0.25069 | 0.24792 | 0.24514 | 0.24236 | 0.23889 | 0.23611
| 12.5 | 0.25208 | 0.25 | 0.24792 | 0.24583 | 0.24375 | 0.24097 | 0.23889 | 0.23611 | 0.23333 | 0.23056 | 0.22778 | 0.225 | 0.22222 | 0.21875 | 0.21597 | 0.21319 | 0.20972
| 13 | 0.22986 | 0.22778 | 0.22569 | 0.22361 | 0.22083 | 0.21875 | 0.21597 | 0.21319 | 0.21042 | 0.20764 | 0.20486 | 0.20208 | 0.19861 | 0.19583 | 0.19306 | 0.18958 | 0.18681
| 13.5 | 0.21042 | 0.20833 | 0.20556 | 0.20347 | 0.20069 | 0.19861 | 0.19583 | 0.19306 | 0.19028 | 0.18681 | 0.18403 | 0.18125 | 0.17778 | 0.175 | 0.17222 | 0.16875 | 0.16597
| 14 | 0.19236 | 0.19028 | 0.18819 | 0.18542 | 0.18264 | 0.17986 | 0.17708 | 0.17431 | 0.17153 | 0.16875 | 0.16528 | 0.1625 | 0.15972 | 0.15625 | 0.15347 | 0.15069 | 0.14722
| 14.5 | 0.17639 | 0.17431 | 0.17153 | 0.16875 | 0.16597 | 0.16319 | 0.16042 | 0.15764 | 0.15486 | 0.15208 | 0.14861 | 0.14583 | 0.14306 | 0.13958 | 0.13681 | 0.13403 | 0.13125
| 15 | 0.16181 | 0.15903 | 0.15694 | 0.15417 | 0.15139 | 0.14861 | 0.14583 | 0.14306 | 0.13958 | 0.13681 | 0.13403 | 0.13125 | 0.12847 | 0.12569 | 0.12292 | 0.12083 | 0.11806
| 15.5 | 0.14861 | 0.14583 | 0.14306 | 0.14028 | 0.1375 | 0.13472 | 0.13194 | 0.12917 | 0.12639 | 0.12361 | 0.12083 | 0.11806 | 0.11528 | 0.11319 | 0.11111 | 0.10903 | 0.10694
| 16 | 0.13611 | 0.13333 | 0.13056 | 0.12847 | 0.12569 | 0.12292 | 0.11944 | 0.11667 | 0.11458 | 0.11181 | 0.10903 | 0.10694 | 0.10486 | 0.10278 | 0.10069 | 0.098611 | 0.097222
| 16.5 | 0.12569 | 0.12292 | 0.12014 | 0.11736 | 0.11458 | 0.11181 | 0.10903 | 0.10625 | 0.10417 | 0.10208 | 0.1 | 0.097917 | 0.095833 | 0.09375 | 0.091667 | 0.090278 | 0.088889
| 17 | 0.11597 | 0.11319 | 0.11042 | 0.10764 | 0.10486 | 0.10278 | 0.1 | 0.097917 | 0.095833 | 0.09375 | 0.091667 | 0.089583 | 0.088194 | 0.086111 | 0.084722 | 0.083333 | 0.08125
| 17.5 | 0.10764 | 0.10486 | 0.10208 | 0.099306 | 0.097222 | 0.094444 | 0.092361 | 0.090278 | 0.088194 | 0.086806 | 0.084722 | 0.083333 | 0.08125 | 0.079861 | 0.078472 | 0.077083 | 0.075694
| 18 | 0.1 | 0.097222 | 0.094444 | 0.092361 | 0.090278 | 0.088194 | 0.086111 | 0.084028 | 0.081944 | 0.080556 | 0.079167 | 0.077083 | 0.075694 | 0.074306 | 0.072917 | 0.071528 | 0.070139
| 18.5 | 0.09375 | 0.090972 | 0.088889 | 0.086111 | 0.084028 | 0.082639 | 0.080556 | 0.078472 | 0.077083 | 0.075694 | 0.073611 | 0.072222 | 0.070833 | 0.069444 | 0.099 | 0.097 | 0.095
| 19 | 0.088194 | 0.085417 | 0.083333 | 0.08125 | 0.079167 | 0.077778 | 0.075694 | 0.074306 | 0.072917 | 0.070833 | 0.069444 | 0.098 | 0.097 | 0.095 | 0.093 | 0.091 | 0.09
| 19.5 | 0.083333 | 0.08125 | 0.079167 | 0.077083 | 0.075 | 0.073611 | 0.072222 | 0.070139 | 0.099 | 0.097 | 0.095 | 0.093 | 0.092 | 0.09 | 0.088 | 0.087 | 0.085
| 20 | 0.079167 | 0.077083 | 0.075 | 0.073611 | 0.071528 | 0.070139 | 0.099 | 0.097 | 0.095 | 0.093 | 0.091 | 0.089 | 0.087 | 0.086 | 0.084 | 0.083 | 0.081
| 20.5 | 0.072917 | 0.070833 | 0.099 | 0.098 | 0.095 | 0.093 | 0.091 | 0.089 | 0.087 | 0.086 | 0.084 | 0.082 | 0.08 | 0.079 | 0.077 | 0.076 | 0.075
| 21 | 0.096 | 0.093 | 0.091 | 0.089 | 0.087 | 0.085 | 0.083 | 0.082 | 0.08 | 0.078 | 0.077 | 0.075 | 0.073 | 0.072 | 0.071 | 0.07 | 0.068
| 21.5 | 0.087 | 0.085 | 0.082 | 0.081 | 0.078 | 0.077 | 0.075 | 0.074 | 0.072 | 0.071 | 0.069 | 0.068 | 0.066 | 0.066 | 0.064 | 0.063 | 0.062
| 22 | 0.079 | 0.077 | 0.075 | 0.074 | 0.072 | 0.07 | 0.069 | 0.068 | 0.066 | 0.065 | 0.063 | 0.062 | 0.061 | 0.06 | 0.059 | 0.058 | 0.056
| 22.5 | 0.073 | 0.071 | 0.069 | 0.068 | 0.066 | 0.064 | 0.063 | 0.062 | 0.061 | 0.059 | 0.058 | 0.057 | 0.056 | 0.055 | 0.054 | 0.053 | 0.052
| 23 | 0.067 | 0.065 | 0.063 | 0.062 | 0.06 | 0.059 | 0.058 | 0.057 | 0.056 | 0.054 | 0.053 | 0.052 | 0.051 | 0.05 | 0.049 | 0.049 | 0.047
| 23.5 | 0.061 | 0.059 | 0.057 | 0.056 | 0.055 | 0.054 | 0.053 | 0.052 | 0.05 | 0.049 | 0.048 | 0.047 | 0.046 | 0.046 | 0.045 | 0.044 | 0.043
| 24 | 0.056 | 0.054 | 0.053 | 0.052 | 0.05 | 0.049 | 0.049 | 0.048 | 0.047 | 0.046 | 0.045 | 0.044 | 0.043 | 0.042 | 0.041 | 0.041 | 0.04
| 24.5 | 0.051 | 0.05 | 0.049 | 0.048 | 0.046 | 0.045 | 0.045 | 0.044 | 0.043 | 0.042 | 0.041 | 0.04 | 0.039 | 0.039 | 0.038 | 0.037 | 0.036
| 25 | 0.048 | 0.046 | 0.045 | 0.044 | 0.043 | 0.042 | 0.041 | 0.04 | 0.04 | 0.039 | 0.038 | 0.037 | 0.036 | 0.036 | 0.035 | 0.035 | 0.034
| 25.5 | 0.044 | 0.043 | 0.042 | 0.041 | 0.04 | 0.039 | 0.038 | 0.037 | 0.037 | 0.036 | 0.035 | 0.034 | 0.033 | 0.033 | 0.032 | 0.032 | 0.031
| 26 | 0.041 | 0.04 | 0.039 | 0.038 | 0.037 | 0.036 | 0.035 | 0.035 | 0.034 | 0.033 | 0.033 | 0.032 | 0.031 | 0.031 | 0.03 | 0.03 | 0.029