## Sheet1
PROPERTIES
General
Name | Nordex N163/5.X Class B 5,15MW
Manufacturer | Nordex
Hub Height | 118 | 120 | 159 | 164
Power
Rated Power | 5150
Peak Power | 5150
Power Regulation Type | Pitch
Voltage | 750
Rotor
Rotor diameter | 163
Number of blades | 3
Rated RPM | 11.8
Rotor tilt | 5
Speed Regulation Type | Variable
Wind Speed Control Strategies
Cut-in Wind Speed | 3
Cut-out Wind Speed | 26
Restart Wind Speed | 25.5
Stop Wind Speed | 3
Temperature Control Strategies
Low Temperature Shutdown | -20
Low Temperature Restart | -18
High Temperature Shutdown | 45
High Temperature Restart | 40
Comments and details

## Sheet2
TURBINE CLASIFICATION
Class and Subclass
Turbine Class | S
Turbine SubClass | B
Values
Certification | IEC 3rd Edition
Vave | 6.5-8
Vref | 38.8-40.3
Design TI | 0.16

## Sheet3
POWER CURVE
Power (kW)
Air Density (kg/m³)
TI (%) | 10 | 0.9 | 0.925 | 0.95 | 0.975 | 1 | 1.025 | 1.05 | 1.075 | 1.1 | 1.125 | 1.15 | 1.175 | 1.2 | 1.225 | 1.25 | 1.275 | 1.3
Wind Speed (m/s) | 0 | 0 | 0 | 0 | 0 | 0 | 0 | 0 | 0 | 0 | 0 | 0 | 0 | 0 | 0 | 0 | 0 | 0
| 0.5 | 0 | 0 | 0 | 0 | 0 | 0 | 0 | 0 | 0 | 0 | 0 | 0 | 0 | 0 | 0 | 0 | 0
| 1 | 0 | 0 | 0 | 0 | 0 | 0 | 0 | 0 | 0 | 0 | 0 | 0 | 0 | 0 | 0 | 0 | 0
| 1.5 | 0 | 0 | 0 | 0 | 0 | 0 | 0 | 0 | 0 | 0 | 0 | 0 | 0 | 0 | 0 | 0 | 0
| 2 | 0 | 0 | 0 | 0 | 0 | 0 | 0 | 0 | 0 | 0 | 0 | 0 | 0 | 0 | 0 | 0 | 0
| 2.5 | 0 | 0 | 0 | 0 | 0 | 0 | 0 | 0 | 0 | 0 | 0 | 0 | 0 | 0 | 0 | 0 | 0
| 3 | 18 | 21 | 23 | 25 | 28 | 30 | 32 | 34 | 37 | 39 | 41 | 44 | 46 | 48 | 50 | 53 | 55
| 3.5 | 97 | 101 | 106 | 110 | 115 | 119 | 124 | 128 | 133 | 137 | 142 | 146 | 151 | 155 | 159 | 164 | 168
| 4 | 202 | 209 | 217 | 224 | 231 | 239 | 246 | 254 | 261 | 268 | 276 | 283 | 290 | 298 | 305 | 312 | 320
| 4.5 | 332 | 343 | 354 | 365 | 376 | 387 | 398 | 409 | 420 | 431 | 441 | 452 | 463 | 474 | 485 | 496 | 507
| 5 | 487 | 502 | 517 | 533 | 548 | 563 | 578 | 594 | 609 | 624 | 639 | 655 | 670 | 685 | 700 | 716 | 731
| 5.5 | 671 | 692 | 712 | 732 | 753 | 773 | 793 | 814 | 834 | 854 | 875 | 895 | 915 | 936 | 956 | 976 | 997
| 6 | 890 | 916 | 943 | 969 | 996 | 1022 | 1048 | 1075 | 1101 | 1127 | 1154 | 1180 | 1206 | 1233 | 1259 | 1285 | 1311
| 6.5 | 1147 | 1181 | 1214 | 1248 | 1281 | 1315 | 1348 | 1381 | 1415 | 1448 | 1482 | 1515 | 1548 | 1582 | 1615 | 1648 | 1682
| 7 | 1448 | 1489 | 1531 | 1573 | 1614 | 1656 | 1698 | 1739 | 1781 | 1822 | 1864 | 1905 | 1947 | 1989 | 2030 | 2071 | 2113
| 7.5 | 1784 | 1835 | 1886 | 1937 | 1987 | 2038 | 2089 | 2140 | 2191 | 2241 | 2292 | 2343 | 2393 | 2444 | 2494 | 2545 | 2596
| 8 | 2133 | 2193 | 2253 | 2314 | 2374 | 2434 | 2494 | 2555 | 2615 | 2675 | 2735 | 2795 | 2855 | 2915 | 2975 | 3035 | 3095
| 8.5 | 2476 | 2545 | 2615 | 2685 | 2754 | 2824 | 2894 | 2963 | 3032 | 3102 | 3171 | 3241 | 3310 | 3379 | 3448 | 3517 | 3586
| 9 | 2802 | 2881 | 2959 | 3038 | 3116 | 3195 | 3273 | 3351 | 3429 | 3508 | 3586 | 3664 | 3742 | 3820 | 3898 | 3975 | 4052
| 9.5 | 3107 | 3194 | 3281 | 3367 | 3454 | 3541 | 3627 | 3713 | 3800 | 3886 | 3973 | 4060 | 4143 | 4227 | 4310 | 4383 | 4447
| 10 | 3394 | 3489 | 3583 | 3678 | 3772 | 3866 | 3960 | 4055 | 4150 | 4241 | 4330 | 4419 | 4488 | 4557 | 4625 | 4684 | 4734
| 10.5 | 3666 | 3768 | 3870 | 3971 | 4073 | 4175 | 4277 | 4371 | 4465 | 4543 | 4616 | 4689 | 4744 | 4798 | 4852 | 4898 | 4934
| 11 | 3925 | 4034 | 4143 | 4252 | 4360 | 4458 | 4554 | 4631 | 4707 | 4770 | 4828 | 4886 | 4927 | 4967 | 5006 | 5038 | 5061
| 11.5 | 4177 | 4293 | 4407 | 4509 | 4606 | 4686 | 4765 | 4827 | 4888 | 4936 | 4979 | 5022 | 5049 | 5075 | 5102 | 5119 | 5129
| 12 | 4425 | 4530 | 4632 | 4716 | 4795 | 4860 | 4923 | 4970 | 5016 | 5050 | 5079 | 5108 | 5121 | 5133 | 5145 | 5150 | 5150
| 12.5 | 4634 | 4722 | 4806 | 4874 | 4938 | 4987 | 5035 | 5067 | 5099 | 5118 | 5133 | 5147 | 5149 | 5149 | 5150 | 5150 | 5150
| 13 | 4799 | 4870 | 4938 | 4990 | 5039 | 5073 | 5106 | 5124 | 5141 | 5147 | 5149 | 5150 | 5150 | 5150 | 5150 | 5150 | 5150
| 13.5 | 4927 | 4982 | 5034 | 5071 | 5105 | 5125 | 5144 | 5147 | 5150 | 5150 | 5150 | 5150 | 5150 | 5150 | 5150 | 5150 | 5150
| 14 | 5023 | 5063 | 5100 | 5122 | 5141 | 5147 | 5150 | 5150 | 5150 | 5150 | 5150 | 5150 | 5150 | 5150 | 5150 | 5150 | 5150
| 14.5 | 5091 | 5116 | 5138 | 5146 | 5150 | 5150 | 5150 | 5150 | 5150 | 5150 | 5150 | 5150 | 5150 | 5150 | 5150 | 5150 | 5150
| 15 | 5133 | 5143 | 5150 | 5150 | 5150 | 5150 | 5150 | 5150 | 5150 | 5150 | 5150 | 5150 | 5150 | 5150 | 5150 | 5150 | 5150
| 15.5 | 5150 | 5150 | 5150 | 5150 | 5150 | 5150 | 5150 | 5150 | 5150 | 5150 | 5150 | 5150 | 5150 | 5150 | 5150 | 5150 | 5150
| 16 | 5150 | 5150 | 5150 | 5150 | 5150 | 5150 | 5150 | 5150 | 5150 | 5150 | 5150 | 5150 | 5150 | 5150 | 5150 | 5150 | 5150
| 16.5 | 5150 | 5150 | 5150 | 5150 | 5150 | 5150 | 5150 | 5150 | 5150 | 5150 | 5150 | 5150 | 5150 | 5150 | 5150 | 5150 | 5150
| 17 | 5150 | 5150 | 5150 | 5150 | 5150 | 5150 | 5150 | 5150 | 5150 | 5150 | 5150 | 5150 | 5150 | 5150 | 5150 | 5150 | 5150
| 17.5 | 5150 | 5150 | 5150 | 5150 | 5150 | 5150 | 5150 | 5150 | 5150 | 5150 | 5150 | 5150 | 5150 | 5150 | 5150 | 5150 | 5150
| 18 | 5150 | 5150 | 5150 | 5150 | 5150 | 5150 | 5150 | 5150 | 5150 | 5150 | 5150 | 5150 | 5150 | 5150 | 5150 | 5150 | 5150
| 18.5 | 5150 | 5150 | 5150 | 5150 | 5150 | 5150 | 5150 | 5150 | 5150 | 5150 | 5150 | 5150 | 5150 | 5150 | 5150 | 5150 | 5150
| 19 | 5150 | 5150 | 5150 | 5150 | 5150 | 5150 | 5150 | 5150 | 5150 | 5150 | 5150 | 5150 | 5150 | 5150 | 5150 | 5150 | 5150
| 19.5 | 5150 | 5150 | 5150 | 5150 | 5150 | 5150 | 5150 | 5150 | 5150 | 5150 | 5150 | 5150 | 5150 | 5150 | 5150 | 5150 | 5150
| 20 | 5150 | 5150 | 5150 | 5150 | 5150 | 5150 | 5150 | 5150 | 5150 | 5150 | 5150 | 5150 | 5150 | 5150 | 5150 | 5150 | 5150
| 20.5 | 5150 | 5150 | 5150 | 5150 | 5150 | 5150 | 5150 | 5150 | 5150 | 5150 | 5150 | 5150 | 5150 | 5150 | 5150 | 5150 | 5150
| 21 | 5150 | 5150 | 5150 | 5150 | 5150 | 5150 | 5150 | 5150 | 5150 | 5150 | 5150 | 5150 | 5150 | 5150 | 5150 | 5150 | 5150
| 21.5 | 5150 | 5150 | 5150 | 5150 | 5150 | 5150 | 5150 | 5150 | 5150 | 5150 | 5150 | 5150 | 5150 | 5150 | 5150 | 5150 | 5150
| 22 | 5109 | 5109 | 5109 | 5109 | 5109 | 5109 | 5109 | 5109 | 5109 | 5109 | 5109 | 5109 | 5109 | 5109 | 5109 | 5109 | 5109
| 22.5 | 5005 | 5005 | 5005 | 5005 | 5005 | 5005 | 5005 | 5005 | 5005 | 5005 | 5005 | 5005 | 5005 | 5005 | 5005 | 5005 | 5005
| 23 | 4856 | 4856 | 4856 | 4856 | 4856 | 4856 | 4856 | 4856 | 4856 | 4856 | 4856 | 4856 | 4856 | 4856 | 4856 | 4856 | 4856
| 23.5 | 4708 | 4708 | 4708 | 4708 | 4708 | 4708 | 4708 | 4708 | 4708 | 4708 | 4708 | 4708 | 4708 | 4708 | 4708 | 4708 | 4708
| 24 | 4560 | 4560 | 4560 | 4560 | 4560 | 4560 | 4560 | 4560 | 4560 | 4560 | 4560 | 4560 | 4560 | 4560 | 4560 | 4560 | 4560
| 24.5 | 4418 | 4418 | 4418 | 4418 | 4418 | 4418 | 4418 | 4418 | 4418 | 4418 | 4418 | 4418 | 4418 | 4418 | 4418 | 4418 | 4418
| 25 | 4269 | 4269 | 4269 | 4269 | 4269 | 4269 | 4269 | 4269 | 4269 | 4269 | 4269 | 4269 | 4269 | 4269 | 4269 | 4269 | 4269
| 25.5 | 4121 | 4121 | 4121 | 4121 | 4121 | 4121 | 4121 | 4121 | 4121 | 4121 | 4121 | 4121 | 4121 | 4121 | 4121 | 4121 | 4121
| 26 | 3973 | 3973 | 3973 | 3973 | 3973 | 3973 | 3973 | 3973 | 3973 | 3973 | 3973 | 3973 | 3973 | 3973 | 3973 | 3973 | 3973

## Sheet4
THRUST CURVE
Ct (-)
Air Density (kg/m³)
|  | 0.9 | 0.925 | 0.95 | 0.975 | 1 | 1.025 | 1.05 | 1.075 | 1.1 | 1.125 | 1.15 | 1.175 | 1.2 | 1.225 | 1.25 | 1.275 | 1.3
Wind Speed (m/s) | 0 | 0 | 0 | 0 | 0 | 0 | 0 | 0 | 0 | 0 | 0 | 0 | 0 | 0 | 0 | 0 | 0 | 0
| 0.5 | 0 | 0 | 0 | 0 | 0 | 0 | 0 | 0 | 0 | 0 | 0 | 0 | 0 | 0 | 0 | 0 | 0
| 1 | 0 | 0 | 0 | 0 | 0 | 0 | 0 | 0 | 0 | 0 | 0 | 0 | 0 | 0 | 0 | 0 | 0
| 1.5 | 0 | 0 | 0 | 0 | 0 | 0 | 0 | 0 | 0 | 0 | 0 | 0 | 0 | 0 | 0 | 0 | 0
| 2 | 0 | 0 | 0 | 0 | 0 | 0 | 0 | 0 | 0 | 0 | 0 | 0 | 0 | 0 | 0 | 0 | 0
| 2.5 | 0 | 0 | 0 | 0 | 0 | 0 | 0 | 0 | 0 | 0 | 0 | 0 | 0 | 0 | 0 | 0 | 0
| 3 | 0.60764 | 0.60764 | 0.60764 | 0.60764 | 0.60764 | 0.60764 | 0.60764 | 0.60764 | 0.60764 | 0.60764 | 0.60764 | 0.60764 | 0.60764 | 0.60764 | 0.60764 | 0.60764 | 0.60764
| 3.5 | 0.60208 | 0.60208 | 0.60208 | 0.60208 | 0.60208 | 0.60208 | 0.60208 | 0.60208 | 0.60208 | 0.60208 | 0.60208 | 0.60208 | 0.60208 | 0.60208 | 0.60208 | 0.60208 | 0.60208
| 4 | 0.58819 | 0.58819 | 0.58819 | 0.58819 | 0.58819 | 0.58819 | 0.58819 | 0.58819 | 0.58819 | 0.58819 | 0.58819 | 0.58819 | 0.58819 | 0.58819 | 0.58819 | 0.58819 | 0.58819
| 4.5 | 0.57639 | 0.57639 | 0.57639 | 0.57639 | 0.57639 | 0.57639 | 0.57639 | 0.57639 | 0.57639 | 0.57639 | 0.57639 | 0.57639 | 0.57639 | 0.57639 | 0.57639 | 0.57639 | 0.57639
| 5 | 0.56875 | 0.56875 | 0.56875 | 0.56875 | 0.56875 | 0.56875 | 0.56875 | 0.56875 | 0.56875 | 0.56875 | 0.56875 | 0.56875 | 0.56875 | 0.56875 | 0.56875 | 0.56875 | 0.56875
| 5.5 | 0.56458 | 0.56458 | 0.56458 | 0.56458 | 0.56458 | 0.56458 | 0.56458 | 0.56458 | 0.56458 | 0.56458 | 0.56458 | 0.56458 | 0.56458 | 0.56458 | 0.56458 | 0.56458 | 0.56458
| 6 | 0.56181 | 0.56181 | 0.56181 | 0.56181 | 0.56181 | 0.56181 | 0.56181 | 0.56181 | 0.56181 | 0.56181 | 0.56181 | 0.56181 | 0.56181 | 0.56181 | 0.56181 | 0.56181 | 0.56181
| 6.5 | 0.55972 | 0.55972 | 0.55972 | 0.55972 | 0.55972 | 0.55972 | 0.55972 | 0.55972 | 0.55972 | 0.55972 | 0.55972 | 0.55972 | 0.55972 | 0.55972 | 0.55972 | 0.55972 | 0.55972
| 7 | 0.54792 | 0.54792 | 0.54792 | 0.54792 | 0.54792 | 0.54792 | 0.54792 | 0.54792 | 0.54792 | 0.54792 | 0.54792 | 0.54792 | 0.54792 | 0.54792 | 0.54792 | 0.54792 | 0.54792
| 7.5 | 0.52708 | 0.52708 | 0.52708 | 0.52708 | 0.52708 | 0.52708 | 0.52708 | 0.52708 | 0.52708 | 0.52708 | 0.52708 | 0.52708 | 0.52708 | 0.52708 | 0.52708 | 0.52708 | 0.52708
| 8 | 0.50139 | 0.50139 | 0.50139 | 0.50139 | 0.50139 | 0.50139 | 0.50139 | 0.50139 | 0.50139 | 0.50139 | 0.50139 | 0.50139 | 0.50139 | 0.50139 | 0.50139 | 0.50139 | 0.50139
| 8.5 | 0.47222 | 0.47222 | 0.47222 | 0.47222 | 0.47222 | 0.47222 | 0.47222 | 0.47222 | 0.47222 | 0.47222 | 0.47222 | 0.47222 | 0.47222 | 0.47222 | 0.47222 | 0.47153 | 0.47083
| 9 | 0.44167 | 0.44167 | 0.44167 | 0.44167 | 0.44167 | 0.44167 | 0.44167 | 0.44167 | 0.44167 | 0.44167 | 0.44167 | 0.44167 | 0.44028 | 0.43958 | 0.43889 | 0.4375 | 0.43611
| 9.5 | 0.41042 | 0.41042 | 0.41042 | 0.41042 | 0.41042 | 0.41042 | 0.41042 | 0.40972 | 0.40972 | 0.40903 | 0.40764 | 0.40694 | 0.40556 | 0.40417 | 0.40278 | 0.40069 | 0.39861
| 10 | 0.37847 | 0.37847 | 0.37847 | 0.37847 | 0.37847 | 0.37847 | 0.37778 | 0.37708 | 0.37569 | 0.37431 | 0.37292 | 0.37153 | 0.36944 | 0.36736 | 0.36528 | 0.36319 | 0.36111
| 10.5 | 0.34792 | 0.34792 | 0.34722 | 0.34722 | 0.34653 | 0.34514 | 0.34444 | 0.34236 | 0.34097 | 0.33958 | 0.3375 | 0.33542 | 0.33333 | 0.33125 | 0.32917 | 0.32639 | 0.32361
| 11 | 0.31736 | 0.31667 | 0.31597 | 0.31528 | 0.31389 | 0.3125 | 0.31111 | 0.30903 | 0.30764 | 0.30556 | 0.30278 | 0.30069 | 0.29861 | 0.29583 | 0.29375 | 0.29097 | 0.28819
| 11.5 | 0.28958 | 0.28889 | 0.2875 | 0.28611 | 0.28472 | 0.28264 | 0.28125 | 0.27847 | 0.27639 | 0.27431 | 0.27222 | 0.26944 | 0.26667 | 0.26389 | 0.26181 | 0.25903 | 0.25625
| 12 | 0.26458 | 0.26319 | 0.26181 | 0.25972 | 0.25833 | 0.25625 | 0.25417 | 0.25139 | 0.24931 | 0.24722 | 0.24444 | 0.24167 | 0.23889 | 0.23611 | 0.23333 | 0.23056 | 0.22778
| 12.5 | 0.24167 | 0.24028 | 0.23819 | 0.23611 | 0.23472 | 0.23194 | 0.22986 | 0.22708 | 0.225 | 0.22222 | 0.21944 | 0.21736 | 0.21389 | 0.21111 | 0.20833 | 0.20556 | 0.20278
| 13 | 0.22153 | 0.21944 | 0.21736 | 0.21528 | 0.21319 | 0.21042 | 0.20833 | 0.20556 | 0.20278 | 0.2 | 0.19792 | 0.19514 | 0.19167 | 0.18889 | 0.18611 | 0.18333 | 0.18056
| 13.5 | 0.20278 | 0.20069 | 0.19861 | 0.19583 | 0.19375 | 0.19097 | 0.18889 | 0.18611 | 0.18333 | 0.18056 | 0.17778 | 0.175 | 0.17222 | 0.16944 | 0.16667 | 0.16389 | 0.16042
| 14 | 0.18542 | 0.18333 | 0.18125 | 0.17847 | 0.17639 | 0.17361 | 0.17153 | 0.16875 | 0.16597 | 0.16319 | 0.16042 | 0.15764 | 0.15417 | 0.15139 | 0.14861 | 0.14583 | 0.14306
| 14.5 | 0.17014 | 0.16806 | 0.16528 | 0.16319 | 0.16042 | 0.15764 | 0.15556 | 0.15278 | 0.15 | 0.14722 | 0.14444 | 0.14167 | 0.13819 | 0.13542 | 0.13264 | 0.13056 | 0.12778
| 15 | 0.15625 | 0.15347 | 0.15139 | 0.14861 | 0.14653 | 0.14375 | 0.14097 | 0.13819 | 0.13542 | 0.13264 | 0.12986 | 0.12708 | 0.12431 | 0.12153 | 0.11944 | 0.11667 | 0.11458
| 15.5 | 0.14306 | 0.14097 | 0.13819 | 0.13611 | 0.13333 | 0.13056 | 0.12778 | 0.125 | 0.12222 | 0.12014 | 0.11736 | 0.11458 | 0.1125 | 0.10972 | 0.10764 | 0.10556 | 0.10347
| 16 | 0.13194 | 0.12917 | 0.12708 | 0.12431 | 0.12153 | 0.11875 | 0.11597 | 0.11389 | 0.11111 | 0.10833 | 0.10625 | 0.10417 | 0.10208 | 0.1 | 0.097917 | 0.095833 | 0.094444
| 16.5 | 0.12153 | 0.11875 | 0.11667 | 0.11389 | 0.11111 | 0.10833 | 0.10625 | 0.10347 | 0.10139 | 0.099306 | 0.096528 | 0.095139 | 0.093056 | 0.090972 | 0.089583 | 0.0875 | 0.086111
| 17 | 0.1125 | 0.10972 | 0.10694 | 0.10486 | 0.10208 | 0.099306 | 0.097222 | 0.095139 | 0.093056 | 0.090972 | 0.088889 | 0.0875 | 0.085417 | 0.084028 | 0.081944 | 0.080556 | 0.079167
| 17.5 | 0.10417 | 0.10139 | 0.099306 | 0.096528 | 0.094444 | 0.091667 | 0.089583 | 0.0875 | 0.086111 | 0.084028 | 0.082639 | 0.080556 | 0.079167 | 0.077778 | 0.076389 | 0.075 | 0.073611
| 18 | 0.097222 | 0.094444 | 0.092361 | 0.089583 | 0.0875 | 0.085417 | 0.083333 | 0.081944 | 0.079861 | 0.078472 | 0.076389 | 0.075 | 0.073611 | 0.072222 | 0.070833 | 0.069444 | 0.099
| 18.5 | 0.090972 | 0.088194 | 0.086111 | 0.084028 | 0.081944 | 0.079861 | 0.078472 | 0.076389 | 0.075 | 0.073611 | 0.072222 | 0.070139 | 0.069444 | 0.098 | 0.096 | 0.094 | 0.093
| 19 | 0.085417 | 0.083333 | 0.08125 | 0.079167 | 0.077083 | 0.075694 | 0.073611 | 0.072222 | 0.070833 | 0.069444 | 0.098 | 0.096 | 0.094 | 0.092 | 0.09 | 0.089 | 0.087
| 19.5 | 0.08125 | 0.079167 | 0.077083 | 0.075 | 0.072917 | 0.071528 | 0.070139 | 0.099 | 0.096 | 0.095 | 0.093 | 0.091 | 0.089 | 0.087 | 0.086 | 0.084 | 0.083
| 20 | 0.077083 | 0.075 | 0.072917 | 0.071528 | 0.069444 | 0.098 | 0.096 | 0.094 | 0.092 | 0.09 | 0.088 | 0.087 | 0.085 | 0.083 | 0.082 | 0.081 | 0.079
| 20.5 | 0.070833 | 0.099 | 0.097 | 0.095 | 0.092 | 0.09 | 0.088 | 0.086 | 0.085 | 0.083 | 0.081 | 0.08 | 0.078 | 0.076 | 0.075 | 0.075 | 0.073
| 21 | 0.093 | 0.091 | 0.088 | 0.087 | 0.084 | 0.082 | 0.081 | 0.079 | 0.077 | 0.076 | 0.074 | 0.073 | 0.071 | 0.07 | 0.069 | 0.068 | 0.066
| 21.5 | 0.085 | 0.082 | 0.08 | 0.078 | 0.076 | 0.075 | 0.073 | 0.072 | 0.07 | 0.069 | 0.067 | 0.066 | 0.065 | 0.063 | 0.062 | 0.062 | 0.06
| 22 | 0.077 | 0.075 | 0.073 | 0.072 | 0.07 | 0.068 | 0.067 | 0.066 | 0.064 | 0.063 | 0.061 | 0.061 | 0.059 | 0.058 | 0.057 | 0.056 | 0.055
| 22.5 | 0.071 | 0.069 | 0.067 | 0.066 | 0.064 | 0.063 | 0.061 | 0.06 | 0.059 | 0.057 | 0.056 | 0.056 | 0.054 | 0.053 | 0.052 | 0.052 | 0.05
| 23 | 0.065 | 0.063 | 0.062 | 0.06 | 0.059 | 0.057 | 0.056 | 0.055 | 0.054 | 0.053 | 0.052 | 0.051 | 0.05 | 0.049 | 0.048 | 0.047 | 0.046
| 23.5 | 0.059 | 0.057 | 0.056 | 0.055 | 0.053 | 0.052 | 0.051 | 0.05 | 0.049 | 0.048 | 0.047 | 0.046 | 0.045 | 0.044 | 0.044 | 0.043 | 0.042
| 24 | 0.054 | 0.053 | 0.051 | 0.05 | 0.049 | 0.048 | 0.047 | 0.046 | 0.045 | 0.044 | 0.043 | 0.043 | 0.042 | 0.041 | 0.04 | 0.04 | 0.039
| 24.5 | 0.05 | 0.049 | 0.047 | 0.046 | 0.045 | 0.044 | 0.043 | 0.042 | 0.041 | 0.041 | 0.04 | 0.039 | 0.038 | 0.037 | 0.037 | 0.036 | 0.036
| 25 | 0.046 | 0.045 | 0.044 | 0.043 | 0.042 | 0.041 | 0.04 | 0.039 | 0.038 | 0.038 | 0.037 | 0.036 | 0.035 | 0.035 | 0.034 | 0.034 | 0.033
| 25.5 | 0.043 | 0.042 | 0.04 | 0.04 | 0.039 | 0.038 | 0.037 | 0.036 | 0.035 | 0.035 | 0.034 | 0.033 | 0.033 | 0.032 | 0.032 | 0.031 | 0.03
| 26 | 0.04 | 0.039 | 0.038 | 0.037 | 0.036 | 0.035 | 0.034 | 0.034 | 0.033 | 0.032 | 0.032 | 0.031 | 0.03 | 0.03 | 0.029 | 0.029 | 0.028