## Sheet1
PROPERTIES
General
Name | Nordex N163/5.X Class B 5,04MW
Manufacturer | Nordex
Hub Height | 118 | 120 | 159 | 164
Power
Rated Power | 5040
Peak Power | 5040
Power Regulation Type | Pitch
Voltage | 750
Rotor
Rotor diameter | 163
Number of blades | 3
Rated RPM | 11.8
Rotor tilt | 5
Speed Regulation Type | Variable
Wind Speed Control Strategies
Cut-in Wind Speed | 3
Cut-out Wind Speed | 26
Restart Wind Speed | 25.5
Stop Wind Speed | 3
Temperature Control Strategies
Low Temperature Shutdown | -20
Low Temperature Restart | -18
High Temperature Shutdown | 45
High Temperature Restart | 40
Comments and details

## Sheet2
TURBINE CLASIFICATION
Class and Subclass
Turbine Class | S
Turbine SubClass | B
Values
Certification | IEC 3rd Edition
Vave | 6.5-8
Vref | 38.8-40.3
Design TI | 0.16

## Sheet3
POWER CURVE
Power (kW)
Air Density (kg/m³)
TI (%) | 10 | 0.9 | 0.925 | 0.95 | 0.975 | 1 | 1.025 | 1.05 | 1.075 | 1.1 | 1.125 | 1.15 | 1.175 | 1.2 | 1.225 | 1.25 | 1.275 | 1.3
Wind Speed (m/s) | 0 | 0 | 0 | 0 | 0 | 0 | 0 | 0 | 0 | 0 | 0 | 0 | 0 | 0 | 0 | 0 | 0 | 0
| 0.5 | 0 | 0 | 0 | 0 | 0 | 0 | 0 | 0 | 0 | 0 | 0 | 0 | 0 | 0 | 0 | 0 | 0
| 1 | 0 | 0 | 0 | 0 | 0 | 0 | 0 | 0 | 0 | 0 | 0 | 0 | 0 | 0 | 0 | 0 | 0
| 1.5 | 0 | 0 | 0 | 0 | 0 | 0 | 0 | 0 | 0 | 0 | 0 | 0 | 0 | 0 | 0 | 0 | 0
| 2 | 0 | 0 | 0 | 0 | 0 | 0 | 0 | 0 | 0 | 0 | 0 | 0 | 0 | 0 | 0 | 0 | 0
| 2.5 | 0 | 0 | 0 | 0 | 0 | 0 | 0 | 0 | 0 | 0 | 0 | 0 | 0 | 0 | 0 | 0 | 0
| 3 | 18 | 21 | 23 | 25 | 28 | 30 | 32 | 34 | 37 | 39 | 41 | 44 | 46 | 48 | 50 | 53 | 55
| 3.5 | 97 | 101 | 106 | 110 | 115 | 119 | 124 | 128 | 133 | 137 | 142 | 146 | 151 | 155 | 159 | 164 | 168
| 4 | 202 | 209 | 217 | 224 | 231 | 239 | 246 | 254 | 261 | 268 | 276 | 283 | 290 | 298 | 305 | 312 | 320
| 4.5 | 332 | 343 | 354 | 365 | 376 | 387 | 398 | 409 | 420 | 431 | 441 | 452 | 463 | 474 | 485 | 496 | 507
| 5 | 487 | 502 | 517 | 533 | 548 | 563 | 578 | 594 | 609 | 624 | 639 | 655 | 670 | 685 | 700 | 716 | 731
| 5.5 | 671 | 692 | 712 | 732 | 753 | 773 | 793 | 814 | 834 | 854 | 875 | 895 | 915 | 936 | 956 | 976 | 997
| 6 | 890 | 916 | 943 | 969 | 996 | 1022 | 1048 | 1075 | 1101 | 1127 | 1154 | 1180 | 1206 | 1233 | 1259 | 1285 | 1311
| 6.5 | 1147 | 1181 | 1214 | 1248 | 1281 | 1315 | 1348 | 1382 | 1415 | 1448 | 1482 | 1515 | 1548 | 1582 | 1615 | 1648 | 1682
| 7 | 1447 | 1489 | 1530 | 1572 | 1613 | 1655 | 1697 | 1738 | 1780 | 1821 | 1863 | 1904 | 1946 | 1987 | 2029 | 2070 | 2112
| 7.5 | 1776 | 1826 | 1877 | 1928 | 1978 | 2029 | 2079 | 2130 | 2180 | 2231 | 2281 | 2332 | 2382 | 2433 | 2483 | 2533 | 2584
| 8 | 2110 | 2169 | 2229 | 2289 | 2349 | 2408 | 2468 | 2528 | 2587 | 2647 | 2706 | 2766 | 2825 | 2884 | 2944 | 3003 | 3063
| 8.5 | 2434 | 2503 | 2571 | 2640 | 2708 | 2777 | 2845 | 2913 | 2982 | 3050 | 3118 | 3186 | 3255 | 3323 | 3391 | 3459 | 3527
| 9 | 2740 | 2816 | 2893 | 2970 | 3047 | 3124 | 3200 | 3277 | 3353 | 3430 | 3506 | 3583 | 3659 | 3736 | 3812 | 3888 | 3963
| 9.5 | 3025 | 3109 | 3194 | 3278 | 3363 | 3447 | 3531 | 3616 | 3700 | 3784 | 3868 | 3953 | 4036 | 4117 | 4198 | 4279 | 4342
| 10 | 3294 | 3386 | 3478 | 3570 | 3661 | 3753 | 3844 | 3936 | 4028 | 4120 | 4206 | 4293 | 4371 | 4438 | 4504 | 4571 | 4620
| 10.5 | 3549 | 3647 | 3746 | 3845 | 3943 | 4042 | 4141 | 4237 | 4328 | 4418 | 4488 | 4559 | 4622 | 4675 | 4728 | 4780 | 4816
| 11 | 3794 | 3899 | 4004 | 4110 | 4216 | 4315 | 4410 | 4496 | 4570 | 4643 | 4699 | 4756 | 4805 | 4843 | 4882 | 4921 | 4943
| 11.5 | 4033 | 4145 | 4258 | 4361 | 4460 | 4545 | 4623 | 4693 | 4752 | 4811 | 4853 | 4894 | 4929 | 4955 | 4980 | 5006 | 5015
| 12 | 4271 | 4380 | 4482 | 4571 | 4652 | 4722 | 4784 | 4839 | 4884 | 4928 | 4956 | 4984 | 5005 | 5017 | 5029 | 5040 | 5040
| 12.5 | 4481 | 4576 | 4660 | 4733 | 4798 | 4853 | 4900 | 4941 | 4971 | 5001 | 5016 | 5030 | 5039 | 5039 | 5040 | 5040 | 5040
| 13 | 4650 | 4728 | 4797 | 4854 | 4904 | 4944 | 4977 | 5004 | 5020 | 5036 | 5038 | 5040 | 5040 | 5040 | 5040 | 5040 | 5040
| 13.5 | 4784 | 4846 | 4899 | 4942 | 4977 | 5003 | 5022 | 5035 | 5038 | 5040 | 5040 | 5040 | 5040 | 5040 | 5040 | 5040 | 5040
| 14 | 4886 | 4933 | 4972 | 5000 | 5022 | 5033 | 5038 | 5040 | 5040 | 5040 | 5040 | 5040 | 5040 | 5040 | 5040 | 5040 | 5040
| 14.5 | 4961 | 4994 | 5018 | 5032 | 5039 | 5040 | 5040 | 5040 | 5040 | 5040 | 5040 | 5040 | 5040 | 5040 | 5040 | 5040 | 5040
| 15 | 5010 | 5028 | 5038 | 5040 | 5040 | 5040 | 5040 | 5040 | 5040 | 5040 | 5040 | 5040 | 5040 | 5040 | 5040 | 5040 | 5040
| 15.5 | 5035 | 5040 | 5040 | 5040 | 5040 | 5040 | 5040 | 5040 | 5040 | 5040 | 5040 | 5040 | 5040 | 5040 | 5040 | 5040 | 5040
| 16 | 5040 | 5040 | 5040 | 5040 | 5040 | 5040 | 5040 | 5040 | 5040 | 5040 | 5040 | 5040 | 5040 | 5040 | 5040 | 5040 | 5040
| 16.5 | 5040 | 5040 | 5040 | 5040 | 5040 | 5040 | 5040 | 5040 | 5040 | 5040 | 5040 | 5040 | 5040 | 5040 | 5040 | 5040 | 5040
| 17 | 5040 | 5040 | 5040 | 5040 | 5040 | 5040 | 5040 | 5040 | 5040 | 5040 | 5040 | 5040 | 5040 | 5040 | 5040 | 5040 | 5040
| 17.5 | 5040 | 5040 | 5040 | 5040 | 5040 | 5040 | 5040 | 5040 | 5040 | 5040 | 5040 | 5040 | 5040 | 5040 | 5040 | 5040 | 5040
| 18 | 5040 | 5040 | 5040 | 5040 | 5040 | 5040 | 5040 | 5040 | 5040 | 5040 | 5040 | 5040 | 5040 | 5040 | 5040 | 5040 | 5040
| 18.5 | 5040 | 5040 | 5040 | 5040 | 5040 | 5040 | 5040 | 5040 | 5040 | 5040 | 5040 | 5040 | 5040 | 5040 | 5040 | 5040 | 5040
| 19 | 5040 | 5040 | 5040 | 5040 | 5040 | 5040 | 5040 | 5040 | 5040 | 5040 | 5040 | 5040 | 5040 | 5040 | 5040 | 5040 | 5040
| 19.5 | 5040 | 5040 | 5040 | 5040 | 5040 | 5040 | 5040 | 5040 | 5040 | 5040 | 5040 | 5040 | 5040 | 5040 | 5040 | 5040 | 5040
| 20 | 5040 | 5040 | 5040 | 5040 | 5040 | 5040 | 5040 | 5040 | 5040 | 5040 | 5040 | 5040 | 5040 | 5040 | 5040 | 5040 | 5040
| 20.5 | 5040 | 5040 | 5040 | 5040 | 5040 | 5040 | 5040 | 5040 | 5040 | 5040 | 5040 | 5040 | 5040 | 5040 | 5040 | 5040 | 5040
| 21 | 5040 | 5040 | 5040 | 5040 | 5040 | 5040 | 5040 | 5040 | 5040 | 5040 | 5040 | 5040 | 5040 | 5040 | 5040 | 5040 | 5040
| 21.5 | 5040 | 5040 | 5040 | 5040 | 5040 | 5040 | 5040 | 5040 | 5040 | 5040 | 5040 | 5040 | 5040 | 5040 | 5040 | 5040 | 5040
| 22 | 5035 | 5035 | 5035 | 5035 | 5035 | 5035 | 5035 | 5035 | 5035 | 5035 | 5035 | 5035 | 5035 | 5035 | 5035 | 5035 | 5035
| 22.5 | 4974 | 4974 | 4974 | 4974 | 4974 | 4974 | 4974 | 4974 | 4974 | 4974 | 4974 | 4974 | 4974 | 4974 | 4974 | 4974 | 4974
| 23 | 4856 | 4856 | 4856 | 4856 | 4856 | 4856 | 4856 | 4856 | 4856 | 4856 | 4856 | 4856 | 4856 | 4856 | 4856 | 4856 | 4856
| 23.5 | 4708 | 4708 | 4708 | 4708 | 4708 | 4708 | 4708 | 4708 | 4708 | 4708 | 4708 | 4708 | 4708 | 4708 | 4708 | 4708 | 4708
| 24 | 4560 | 4560 | 4560 | 4560 | 4560 | 4560 | 4560 | 4560 | 4560 | 4560 | 4560 | 4560 | 4560 | 4560 | 4560 | 4560 | 4560
| 24.5 | 4418 | 4418 | 4418 | 4418 | 4418 | 4418 | 4418 | 4418 | 4418 | 4418 | 4418 | 4418 | 4418 | 4418 | 4418 | 4418 | 4418
| 25 | 4269 | 4269 | 4269 | 4269 | 4269 | 4269 | 4269 | 4269 | 4269 | 4269 | 4269 | 4269 | 4269 | 4269 | 4269 | 4269 | 4269
| 25.5 | 4121 | 4121 | 4121 | 4121 | 4121 | 4121 | 4121 | 4121 | 4121 | 4121 | 4121 | 4121 | 4121 | 4121 | 4121 | 4121 | 4121
| 26 | 3973 | 3973 | 3973 | 3973 | 3973 | 3973 | 3973 | 3973 | 3973 | 3973 | 3973 | 3973 | 3973 | 3973 | 3973 | 3973 | 3973

## Sheet4
THRUST CURVE
Ct (-)
Air Density (kg/m³)
|  | 0.9 | 0.925 | 0.95 | 0.975 | 1 | 1.025 | 1.05 | 1.075 | 1.1 | 1.125 | 1.15 | 1.175 | 1.2 | 1.225 | 1.25 | 1.275 | 1.3
Wind Speed (m/s) | 0 | 0 | 0 | 0 | 0 | 0 | 0 | 0 | 0 | 0 | 0 | 0 | 0 | 0 | 0 | 0 | 0 | 0
| 0.5 | 0 | 0 | 0 | 0 | 0 | 0 | 0 | 0 | 0 | 0 | 0 | 0 | 0 | 0 | 0 | 0 | 0
| 1 | 0 | 0 | 0 | 0 | 0 | 0 | 0 | 0 | 0 | 0 | 0 | 0 | 0 | 0 | 0 | 0 | 0
| 1.5 | 0 | 0 | 0 | 0 | 0 | 0 | 0 | 0 | 0 | 0 | 0 | 0 | 0 | 0 | 0 | 0 | 0
| 2 | 0 | 0 | 0 | 0 | 0 | 0 | 0 | 0 | 0 | 0 | 0 | 0 | 0 | 0 | 0 | 0 | 0
| 2.5 | 0 | 0 | 0 | 0 | 0 | 0 | 0 | 0 | 0 | 0 | 0 | 0 | 0 | 0 | 0 | 0 | 0
| 3 | 0.60764 | 0.60764 | 0.60764 | 0.60764 | 0.60764 | 0.60764 | 0.60764 | 0.60764 | 0.60764 | 0.60764 | 0.60764 | 0.60764 | 0.60764 | 0.60764 | 0.60764 | 0.60764 | 0.60764
| 3.5 | 0.60208 | 0.60208 | 0.60208 | 0.60208 | 0.60208 | 0.60208 | 0.60208 | 0.60208 | 0.60208 | 0.60208 | 0.60208 | 0.60208 | 0.60208 | 0.60208 | 0.60208 | 0.60208 | 0.60208
| 4 | 0.58819 | 0.58819 | 0.58819 | 0.58819 | 0.58819 | 0.58819 | 0.58819 | 0.58819 | 0.58819 | 0.58819 | 0.58819 | 0.58819 | 0.58819 | 0.58819 | 0.58819 | 0.58819 | 0.58819
| 4.5 | 0.57639 | 0.57639 | 0.57639 | 0.57639 | 0.57639 | 0.57639 | 0.57639 | 0.57639 | 0.57639 | 0.57639 | 0.57639 | 0.57639 | 0.57639 | 0.57639 | 0.57639 | 0.57639 | 0.57639
| 5 | 0.56875 | 0.56875 | 0.56875 | 0.56875 | 0.56875 | 0.56875 | 0.56875 | 0.56875 | 0.56875 | 0.56875 | 0.56875 | 0.56875 | 0.56875 | 0.56875 | 0.56875 | 0.56875 | 0.56875
| 5.5 | 0.56458 | 0.56458 | 0.56458 | 0.56458 | 0.56458 | 0.56458 | 0.56458 | 0.56458 | 0.56458 | 0.56458 | 0.56458 | 0.56458 | 0.56458 | 0.56458 | 0.56458 | 0.56458 | 0.56458
| 6 | 0.56181 | 0.56181 | 0.56181 | 0.56181 | 0.56181 | 0.56181 | 0.56181 | 0.56181 | 0.56181 | 0.56181 | 0.56181 | 0.56181 | 0.56181 | 0.56181 | 0.56181 | 0.56181 | 0.56181
| 6.5 | 0.55694 | 0.55694 | 0.55694 | 0.55694 | 0.55694 | 0.55694 | 0.55694 | 0.55694 | 0.55694 | 0.55694 | 0.55694 | 0.55694 | 0.55694 | 0.55694 | 0.55694 | 0.55694 | 0.55694
| 7 | 0.54167 | 0.54167 | 0.54167 | 0.54167 | 0.54167 | 0.54167 | 0.54167 | 0.54167 | 0.54167 | 0.54167 | 0.54167 | 0.54167 | 0.54167 | 0.54167 | 0.54167 | 0.54167 | 0.54167
| 7.5 | 0.51875 | 0.51875 | 0.51875 | 0.51875 | 0.51875 | 0.51875 | 0.51875 | 0.51875 | 0.51875 | 0.51875 | 0.51875 | 0.51875 | 0.51875 | 0.51875 | 0.51875 | 0.51875 | 0.51875
| 8 | 0.49097 | 0.49097 | 0.49097 | 0.49097 | 0.49097 | 0.49097 | 0.49097 | 0.49097 | 0.49097 | 0.49097 | 0.49097 | 0.49097 | 0.49097 | 0.49097 | 0.49097 | 0.49097 | 0.49097
| 8.5 | 0.46042 | 0.46042 | 0.46042 | 0.46042 | 0.46042 | 0.46042 | 0.46042 | 0.46042 | 0.46042 | 0.46042 | 0.46042 | 0.46042 | 0.46042 | 0.46042 | 0.46042 | 0.46042 | 0.45972
| 9 | 0.42917 | 0.42917 | 0.42917 | 0.42917 | 0.42917 | 0.42917 | 0.42917 | 0.42917 | 0.42917 | 0.42917 | 0.42917 | 0.42847 | 0.42847 | 0.42778 | 0.42639 | 0.42569 | 0.42431
| 9.5 | 0.39653 | 0.39653 | 0.39653 | 0.39653 | 0.39653 | 0.39653 | 0.39653 | 0.39653 | 0.39653 | 0.39653 | 0.39514 | 0.39444 | 0.39306 | 0.39167 | 0.39028 | 0.38889 | 0.38681
| 10 | 0.36458 | 0.36458 | 0.36458 | 0.36458 | 0.36458 | 0.36458 | 0.36389 | 0.36319 | 0.3625 | 0.36181 | 0.35972 | 0.35833 | 0.35694 | 0.35486 | 0.35347 | 0.35139 | 0.34931
| 10.5 | 0.33333 | 0.33333 | 0.33333 | 0.33333 | 0.33264 | 0.33194 | 0.33056 | 0.32986 | 0.32847 | 0.32708 | 0.325 | 0.32292 | 0.32153 | 0.31875 | 0.31667 | 0.31528 | 0.3125
| 11 | 0.30486 | 0.30417 | 0.30347 | 0.30278 | 0.30208 | 0.30069 | 0.29931 | 0.29792 | 0.29583 | 0.29444 | 0.29236 | 0.29028 | 0.2875 | 0.28542 | 0.28333 | 0.28056 | 0.27778
| 11.5 | 0.27847 | 0.27708 | 0.27639 | 0.275 | 0.27361 | 0.27222 | 0.27083 | 0.26875 | 0.26667 | 0.26458 | 0.2625 | 0.26042 | 0.25764 | 0.25556 | 0.25278 | 0.25069 | 0.24722
| 12 | 0.25417 | 0.25347 | 0.25208 | 0.25 | 0.24861 | 0.24653 | 0.24514 | 0.24306 | 0.24097 | 0.23889 | 0.23611 | 0.23403 | 0.23125 | 0.22847 | 0.22569 | 0.22361 | 0.22083
| 12.5 | 0.23264 | 0.23125 | 0.22986 | 0.22778 | 0.22569 | 0.22431 | 0.22222 | 0.21944 | 0.21736 | 0.21528 | 0.2125 | 0.20972 | 0.20764 | 0.20486 | 0.20208 | 0.19931 | 0.19653
| 13 | 0.21319 | 0.21111 | 0.20972 | 0.20764 | 0.20556 | 0.20347 | 0.20139 | 0.19861 | 0.19653 | 0.19444 | 0.19167 | 0.18889 | 0.18611 | 0.18333 | 0.18056 | 0.17847 | 0.175
| 13.5 | 0.19514 | 0.19375 | 0.19167 | 0.18958 | 0.1875 | 0.18472 | 0.18264 | 0.18056 | 0.17778 | 0.17569 | 0.17292 | 0.17014 | 0.16736 | 0.16458 | 0.16181 | 0.15903 | 0.15625
| 14 | 0.17917 | 0.17708 | 0.175 | 0.17292 | 0.17083 | 0.16806 | 0.16597 | 0.16319 | 0.16111 | 0.15833 | 0.15556 | 0.15278 | 0.15069 | 0.14722 | 0.14444 | 0.14236 | 0.13958
| 14.5 | 0.16458 | 0.1625 | 0.16042 | 0.15764 | 0.15556 | 0.15347 | 0.15069 | 0.14861 | 0.14583 | 0.14306 | 0.14028 | 0.1375 | 0.13542 | 0.13194 | 0.12986 | 0.12708 | 0.12431
| 15 | 0.15139 | 0.14861 | 0.14653 | 0.14444 | 0.14167 | 0.13958 | 0.13681 | 0.13472 | 0.13194 | 0.12917 | 0.12639 | 0.12431 | 0.12153 | 0.11875 | 0.11667 | 0.11389 | 0.11181
| 15.5 | 0.13889 | 0.13681 | 0.13403 | 0.13194 | 0.12986 | 0.12708 | 0.12431 | 0.12222 | 0.11944 | 0.11667 | 0.11458 | 0.11181 | 0.10972 | 0.10764 | 0.10556 | 0.10347 | 0.10139
| 16 | 0.12778 | 0.12569 | 0.12292 | 0.12083 | 0.11875 | 0.11597 | 0.11319 | 0.11111 | 0.10833 | 0.10625 | 0.10347 | 0.10139 | 0.099306 | 0.097222 | 0.095833 | 0.09375 | 0.092361
| 16.5 | 0.11806 | 0.11597 | 0.11319 | 0.11111 | 0.10833 | 0.10625 | 0.10347 | 0.10139 | 0.098611 | 0.096528 | 0.094444 | 0.092361 | 0.090972 | 0.088889 | 0.0875 | 0.085417 | 0.084028
| 17 | 0.10903 | 0.10694 | 0.10486 | 0.10208 | 0.099306 | 0.097222 | 0.095139 | 0.093056 | 0.090972 | 0.088889 | 0.086806 | 0.085417 | 0.083333 | 0.081944 | 0.080556 | 0.079167 | 0.077083
| 17.5 | 0.10139 | 0.099306 | 0.096528 | 0.094444 | 0.092361 | 0.089583 | 0.0875 | 0.086111 | 0.084028 | 0.081944 | 0.080556 | 0.079167 | 0.077083 | 0.075694 | 0.074306 | 0.072917 | 0.071528
| 18 | 0.095139 | 0.092361 | 0.090278 | 0.0875 | 0.085417 | 0.083333 | 0.081944 | 0.079861 | 0.078472 | 0.076389 | 0.075 | 0.073611 | 0.072222 | 0.070833 | 0.069444 | 0.098 | 0.096
| 18.5 | 0.088889 | 0.086111 | 0.084028 | 0.081944 | 0.079861 | 0.078472 | 0.076389 | 0.075 | 0.072917 | 0.071528 | 0.070139 | 0.099 | 0.097 | 0.095 | 0.094 | 0.092 | 0.09
| 19 | 0.083333 | 0.08125 | 0.079167 | 0.077083 | 0.075694 | 0.073611 | 0.072222 | 0.070833 | 0.099 | 0.097 | 0.095 | 0.094 | 0.092 | 0.09 | 0.088 | 0.087 | 0.085
| 19.5 | 0.079167 | 0.077083 | 0.075 | 0.073611 | 0.071528 | 0.070139 | 0.098 | 0.096 | 0.094 | 0.092 | 0.091 | 0.089 | 0.087 | 0.085 | 0.084 | 0.082 | 0.081
| 20 | 0.075694 | 0.073611 | 0.071528 | 0.070139 | 0.098 | 0.096 | 0.094 | 0.092 | 0.09 | 0.088 | 0.086 | 0.085 | 0.083 | 0.082 | 0.08 | 0.079 | 0.077
| 20.5 | 0.069444 | 0.098 | 0.095 | 0.093 | 0.09 | 0.088 | 0.086 | 0.085 | 0.083 | 0.081 | 0.079 | 0.078 | 0.076 | 0.075 | 0.074 | 0.073 | 0.071
| 21 | 0.092 | 0.089 | 0.087 | 0.085 | 0.082 | 0.081 | 0.079 | 0.077 | 0.076 | 0.074 | 0.072 | 0.071 | 0.07 | 0.069 | 0.067 | 0.066 | 0.065
| 21.5 | 0.083 | 0.081 | 0.078 | 0.077 | 0.075 | 0.073 | 0.072 | 0.07 | 0.069 | 0.067 | 0.066 | 0.065 | 0.063 | 0.062 | 0.061 | 0.06 | 0.059
| 22 | 0.076 | 0.074 | 0.072 | 0.07 | 0.068 | 0.067 | 0.066 | 0.064 | 0.063 | 0.061 | 0.06 | 0.059 | 0.058 | 0.057 | 0.056 | 0.055 | 0.054
| 22.5 | 0.07 | 0.068 | 0.066 | 0.064 | 0.063 | 0.061 | 0.06 | 0.059 | 0.057 | 0.056 | 0.055 | 0.054 | 0.053 | 0.052 | 0.051 | 0.05 | 0.049
| 23 | 0.064 | 0.062 | 0.06 | 0.059 | 0.057 | 0.056 | 0.055 | 0.054 | 0.053 | 0.052 | 0.05 | 0.05 | 0.049 | 0.048 | 0.047 | 0.046 | 0.045
| 23.5 | 0.058 | 0.056 | 0.055 | 0.054 | 0.052 | 0.051 | 0.05 | 0.049 | 0.048 | 0.047 | 0.046 | 0.045 | 0.044 | 0.044 | 0.042 | 0.042 | 0.041
| 24 | 0.053 | 0.052 | 0.05 | 0.049 | 0.048 | 0.047 | 0.046 | 0.045 | 0.044 | 0.043 | 0.042 | 0.042 | 0.041 | 0.04 | 0.039 | 0.039 | 0.038
| 24.5 | 0.049 | 0.048 | 0.046 | 0.045 | 0.044 | 0.043 | 0.042 | 0.041 | 0.041 | 0.04 | 0.039 | 0.038 | 0.037 | 0.037 | 0.036 | 0.036 | 0.035
| 25 | 0.045 | 0.044 | 0.043 | 0.042 | 0.041 | 0.04 | 0.039 | 0.038 | 0.038 | 0.037 | 0.036 | 0.035 | 0.035 | 0.034 | 0.033 | 0.033 | 0.032
| 25.5 | 0.042 | 0.041 | 0.04 | 0.039 | 0.038 | 0.037 | 0.036 | 0.035 | 0.035 | 0.034 | 0.033 | 0.033 | 0.032 | 0.032 | 0.031 | 0.03 | 0.03
| 26 | 0.039 | 0.038 | 0.037 | 0.036 | 0.035 | 0.034 | 0.034 | 0.033 | 0.032 | 0.032 | 0.031 | 0.03 | 0.03 | 0.029 | 0.029 | 0.028 | 0.028