## Sheet1
PROPERTIES
General
Name | Nordex N163/5.X Class B 108m 5,04MW
Manufacturer | Nordex
Hub Height | 108
Power
Rated Power | 5040
Peak Power | 5040
Power Regulation Type | Pitch
Voltage | 750
Rotor
Rotor diameter | 163
Number of blades | 3
Rated RPM | 11.8
Rotor tilt | 5
Speed Regulation Type | Variable
Wind Speed Control Strategies
Cut-in Wind Speed | 3
Cut-out Wind Speed | 26
Restart Wind Speed | 25.5
Stop Wind Speed | 3
Temperature Control Strategies
Low Temperature Shutdown | -20
Low Temperature Restart | -18
High Temperature Shutdown | 45
High Temperature Restart | 40
Comments and details

## Sheet2
TURBINE CLASIFICATION
Class and Subclass
Turbine Class | S
Turbine SubClass | B
Values
Certification | IEC 3rd Edition
Vave | 6.5-8
Vref | 38.8-40.3
Design TI | 0.16

## Sheet3
POWER CURVE
Power (kW)
Air Density (kg/m³)
TI (%) | 10 | 0.9 | 0.925 | 0.95 | 0.975 | 1 | 1.025 | 1.05 | 1.075 | 1.1 | 1.125 | 1.15 | 1.175 | 1.2 | 1.225 | 1.25 | 1.275 | 1.3
Wind Speed (m/s) | 0 | 0 | 0 | 0 | 0 | 0 | 0 | 0 | 0 | 0 | 0 | 0 | 0 | 0 | 0 | 0 | 0 | 0
| 0.5 | 0 | 0 | 0 | 0 | 0 | 0 | 0 | 0 | 0 | 0 | 0 | 0 | 0 | 0 | 0 | 0 | 0
| 1 | 0 | 0 | 0 | 0 | 0 | 0 | 0 | 0 | 0 | 0 | 0 | 0 | 0 | 0 | 0 | 0 | 0
| 1.5 | 0 | 0 | 0 | 0 | 0 | 0 | 0 | 0 | 0 | 0 | 0 | 0 | 0 | 0 | 0 | 0 | 0
| 2 | 0 | 0 | 0 | 0 | 0 | 0 | 0 | 0 | 0 | 0 | 0 | 0 | 0 | 0 | 0 | 0 | 0
| 2.5 | 0 | 0 | 0 | 0 | 0 | 0 | 0 | 0 | 0 | 0 | 0 | 0 | 0 | 0 | 0 | 0 | 0
| 3 | 12 | 15 | 17 | 19 | 22 | 24 | 26 | 28 | 31 | 33 | 35 | 37 | 40 | 42 | 44 | 46 | 49
| 3.5 | 90 | 95 | 99 | 103 | 108 | 112 | 117 | 121 | 126 | 130 | 134 | 139 | 143 | 148 | 152 | 156 | 161
| 4 | 194 | 201 | 209 | 216 | 223 | 231 | 238 | 245 | 253 | 260 | 267 | 275 | 282 | 289 | 296 | 304 | 311
| 4.5 | 323 | 334 | 345 | 355 | 366 | 377 | 388 | 399 | 410 | 421 | 432 | 442 | 453 | 464 | 475 | 486 | 497
| 5 | 477 | 492 | 507 | 522 | 537 | 552 | 567 | 582 | 598 | 613 | 628 | 643 | 658 | 673 | 688 | 703 | 719
| 5.5 | 659 | 680 | 700 | 720 | 740 | 760 | 781 | 801 | 821 | 841 | 861 | 881 | 902 | 922 | 942 | 962 | 982
| 6 | 877 | 903 | 929 | 955 | 981 | 1007 | 1034 | 1060 | 1086 | 1112 | 1138 | 1164 | 1190 | 1217 | 1243 | 1269 | 1295
| 6.5 | 1132 | 1165 | 1199 | 1232 | 1265 | 1298 | 1332 | 1365 | 1398 | 1431 | 1464 | 1497 | 1531 | 1564 | 1597 | 1630 | 1663
| 7 | 1430 | 1471 | 1513 | 1554 | 1595 | 1637 | 1678 | 1720 | 1761 | 1802 | 1844 | 1885 | 1926 | 1968 | 2009 | 2050 | 2092
| 7.5 | 1757 | 1807 | 1858 | 1908 | 1958 | 2009 | 2059 | 2109 | 2160 | 2210 | 2260 | 2311 | 2361 | 2411 | 2461 | 2512 | 2562
| 8 | 2089 | 2149 | 2208 | 2268 | 2327 | 2387 | 2446 | 2506 | 2565 | 2625 | 2684 | 2743 | 2803 | 2862 | 2921 | 2981 | 3040
| 8.5 | 2412 | 2481 | 2549 | 2618 | 2686 | 2754 | 2823 | 2891 | 2959 | 3027 | 3095 | 3164 | 3232 | 3300 | 3368 | 3436 | 3504
| 9 | 2717 | 2794 | 2871 | 2947 | 3024 | 3101 | 3177 | 3254 | 3330 | 3407 | 3483 | 3560 | 3636 | 3712 | 3789 | 3866 | 3941
| 9.5 | 3002 | 3086 | 3171 | 3255 | 3339 | 3424 | 3508 | 3592 | 3677 | 3761 | 3845 | 3930 | 4014 | 4095 | 4176 | 4258 | 4324
| 10 | 3271 | 3363 | 3454 | 3546 | 3638 | 3730 | 3821 | 3913 | 4005 | 4097 | 4185 | 4271 | 4354 | 4420 | 4487 | 4554 | 4606
| 10.5 | 3525 | 3624 | 3723 | 3822 | 3920 | 4019 | 4118 | 4216 | 4307 | 4398 | 4472 | 4542 | 4609 | 4662 | 4715 | 4768 | 4807
| 11 | 3771 | 3876 | 3981 | 4087 | 4193 | 4294 | 4390 | 4479 | 4554 | 4628 | 4687 | 4743 | 4795 | 4834 | 4873 | 4912 | 4938
| 11.5 | 4010 | 4122 | 4235 | 4341 | 4440 | 4529 | 4607 | 4680 | 4740 | 4799 | 4843 | 4885 | 4924 | 4949 | 4975 | 5000 | 5013
| 12 | 4248 | 4361 | 4463 | 4555 | 4636 | 4709 | 4772 | 4830 | 4875 | 4920 | 4950 | 4978 | 5003 | 5015 | 5026 | 5038 | 5040
| 12.5 | 4462 | 4560 | 4644 | 4720 | 4786 | 4844 | 4891 | 4935 | 4966 | 4996 | 5013 | 5027 | 5038 | 5039 | 5040 | 5040 | 5040
| 13 | 4634 | 4715 | 4784 | 4844 | 4895 | 4938 | 4971 | 5000 | 5017 | 5034 | 5038 | 5039 | 5040 | 5040 | 5040 | 5040 | 5040
| 13.5 | 4771 | 4836 | 4890 | 4935 | 4971 | 5000 | 5019 | 5034 | 5037 | 5040 | 5040 | 5040 | 5040 | 5040 | 5040 | 5040 | 5040
| 14 | 4877 | 4927 | 4966 | 4996 | 5018 | 5033 | 5038 | 5040 | 5040 | 5040 | 5040 | 5040 | 5040 | 5040 | 5040 | 5040 | 5040
| 14.5 | 4955 | 4990 | 5014 | 5030 | 5037 | 5040 | 5040 | 5040 | 5040 | 5040 | 5040 | 5040 | 5040 | 5040 | 5040 | 5040 | 5040
| 15 | 5006 | 5027 | 5036 | 5040 | 5040 | 5040 | 5040 | 5040 | 5040 | 5040 | 5040 | 5040 | 5040 | 5040 | 5040 | 5040 | 5040
| 15.5 | 5033 | 5040 | 5040 | 5040 | 5040 | 5040 | 5040 | 5040 | 5040 | 5040 | 5040 | 5040 | 5040 | 5040 | 5040 | 5040 | 5040
| 16 | 5040 | 5040 | 5040 | 5040 | 5040 | 5040 | 5040 | 5040 | 5040 | 5040 | 5040 | 5040 | 5040 | 5040 | 5040 | 5040 | 5040
| 16.5 | 5040 | 5040 | 5040 | 5040 | 5040 | 5040 | 5040 | 5040 | 5040 | 5040 | 5040 | 5040 | 5040 | 5040 | 5040 | 5040 | 5040
| 17 | 5040 | 5040 | 5040 | 5040 | 5040 | 5040 | 5040 | 5040 | 5040 | 5040 | 5040 | 5040 | 5040 | 5040 | 5040 | 5040 | 5040
| 17.5 | 5040 | 5040 | 5040 | 5040 | 5040 | 5040 | 5040 | 5040 | 5040 | 5040 | 5040 | 5040 | 5040 | 5040 | 5040 | 5040 | 5040
| 18 | 5040 | 5040 | 5040 | 5040 | 5040 | 5040 | 5040 | 5040 | 5040 | 5040 | 5040 | 5040 | 5040 | 5040 | 5040 | 5040 | 5040
| 18.5 | 5040 | 5040 | 5040 | 5040 | 5040 | 5040 | 5040 | 5040 | 5040 | 5040 | 5040 | 5040 | 5040 | 5040 | 5040 | 5040 | 5040
| 19 | 5040 | 5040 | 5040 | 5040 | 5040 | 5040 | 5040 | 5040 | 5040 | 5040 | 5040 | 5040 | 5040 | 5040 | 5040 | 5040 | 5040
| 19.5 | 5040 | 5040 | 5040 | 5040 | 5040 | 5040 | 5040 | 5040 | 5040 | 5040 | 5040 | 5040 | 5040 | 5040 | 5040 | 5040 | 5040
| 20 | 5040 | 5040 | 5040 | 5040 | 5040 | 5040 | 5040 | 5040 | 5040 | 5040 | 5040 | 5040 | 5040 | 5040 | 5040 | 5040 | 5040
| 20.5 | 5040 | 5040 | 5040 | 5040 | 5040 | 5040 | 5040 | 5040 | 5040 | 5040 | 5040 | 5040 | 5040 | 5040 | 5040 | 5040 | 5040
| 21 | 5040 | 5040 | 5040 | 5040 | 5040 | 5040 | 5040 | 5040 | 5040 | 5040 | 5040 | 5040 | 5040 | 5040 | 5040 | 5040 | 5040
| 21.5 | 5040 | 5040 | 5040 | 5040 | 5040 | 5040 | 5040 | 5040 | 5040 | 5040 | 5040 | 5040 | 5040 | 5040 | 5040 | 5040 | 5040
| 22 | 5035 | 5035 | 5035 | 5035 | 5035 | 5035 | 5035 | 5035 | 5035 | 5035 | 5035 | 5035 | 5035 | 5035 | 5035 | 5035 | 5035
| 22.5 | 4974 | 4974 | 4974 | 4974 | 4974 | 4974 | 4974 | 4974 | 4974 | 4974 | 4974 | 4974 | 4974 | 4974 | 4974 | 4974 | 4974
| 23 | 4856 | 4856 | 4856 | 4856 | 4856 | 4856 | 4856 | 4856 | 4856 | 4856 | 4856 | 4856 | 4856 | 4856 | 4856 | 4856 | 4856
| 23.5 | 4708 | 4708 | 4708 | 4708 | 4708 | 4708 | 4708 | 4708 | 4708 | 4708 | 4708 | 4708 | 4708 | 4708 | 4708 | 4708 | 4708
| 24 | 4560 | 4560 | 4560 | 4560 | 4560 | 4560 | 4560 | 4560 | 4560 | 4560 | 4560 | 4560 | 4560 | 4560 | 4560 | 4560 | 4560
| 24.5 | 4418 | 4418 | 4418 | 4418 | 4418 | 4418 | 4418 | 4418 | 4418 | 4418 | 4418 | 4418 | 4418 | 4418 | 4418 | 4418 | 4418
| 25 | 4269 | 4269 | 4269 | 4269 | 4269 | 4269 | 4269 | 4269 | 4269 | 4269 | 4269 | 4269 | 4269 | 4269 | 4269 | 4269 | 4269
| 25.5 | 4121 | 4121 | 4121 | 4121 | 4121 | 4121 | 4121 | 4121 | 4121 | 4121 | 4121 | 4121 | 4121 | 4121 | 4121 | 4121 | 4121
| 26 | 3973 | 3973 | 3973 | 3973 | 3973 | 3973 | 3973 | 3973 | 3973 | 3973 | 3973 | 3973 | 3973 | 3973 | 3973 | 3973 | 3973

## Sheet4
THRUST CURVE
Ct (-)
Air Density (kg/m³)
|  | 0.9 | 0.925 | 0.95 | 0.975 | 1 | 1.025 | 1.05 | 1.075 | 1.1 | 1.125 | 1.15 | 1.175 | 1.2 | 1.225 | 1.25 | 1.275 | 1.3
Wind Speed (m/s) | 0 | 0 | 0 | 0 | 0 | 0 | 0 | 0 | 0 | 0 | 0 | 0 | 0 | 0 | 0 | 0 | 0 | 0
| 0.5 | 0 | 0 | 0 | 0 | 0 | 0 | 0 | 0 | 0 | 0 | 0 | 0 | 0 | 0 | 0 | 0 | 0
| 1 | 0 | 0 | 0 | 0 | 0 | 0 | 0 | 0 | 0 | 0 | 0 | 0 | 0 | 0 | 0 | 0 | 0
| 1.5 | 0 | 0 | 0 | 0 | 0 | 0 | 0 | 0 | 0 | 0 | 0 | 0 | 0 | 0 | 0 | 0 | 0
| 2 | 0 | 0 | 0 | 0 | 0 | 0 | 0 | 0 | 0 | 0 | 0 | 0 | 0 | 0 | 0 | 0 | 0
| 2.5 | 0 | 0 | 0 | 0 | 0 | 0 | 0 | 0 | 0 | 0 | 0 | 0 | 0 | 0 | 0 | 0 | 0
| 3 | 0.60764 | 0.60764 | 0.60764 | 0.60764 | 0.60764 | 0.60764 | 0.60764 | 0.60764 | 0.60764 | 0.60764 | 0.60764 | 0.60764 | 0.60764 | 0.60764 | 0.60764 | 0.60764 | 0.60764
| 3.5 | 0.60208 | 0.60208 | 0.60208 | 0.60208 | 0.60208 | 0.60208 | 0.60208 | 0.60208 | 0.60208 | 0.60208 | 0.60208 | 0.60208 | 0.60208 | 0.60208 | 0.60208 | 0.60208 | 0.60208
| 4 | 0.58819 | 0.58819 | 0.58819 | 0.58819 | 0.58819 | 0.58819 | 0.58819 | 0.58819 | 0.58819 | 0.58819 | 0.58819 | 0.58819 | 0.58819 | 0.58819 | 0.58819 | 0.58819 | 0.58819
| 4.5 | 0.57639 | 0.57639 | 0.57639 | 0.57639 | 0.57639 | 0.57639 | 0.57639 | 0.57639 | 0.57639 | 0.57639 | 0.57639 | 0.57639 | 0.57639 | 0.57639 | 0.57639 | 0.57639 | 0.57639
| 5 | 0.56875 | 0.56875 | 0.56875 | 0.56875 | 0.56875 | 0.56875 | 0.56875 | 0.56875 | 0.56875 | 0.56875 | 0.56875 | 0.56875 | 0.56875 | 0.56875 | 0.56875 | 0.56875 | 0.56875
| 5.5 | 0.56458 | 0.56458 | 0.56458 | 0.56458 | 0.56458 | 0.56458 | 0.56458 | 0.56458 | 0.56458 | 0.56458 | 0.56458 | 0.56458 | 0.56458 | 0.56458 | 0.56458 | 0.56458 | 0.56458
| 6 | 0.56181 | 0.56181 | 0.56181 | 0.56181 | 0.56181 | 0.56181 | 0.56181 | 0.56181 | 0.56181 | 0.56181 | 0.56181 | 0.56181 | 0.56181 | 0.56181 | 0.56181 | 0.56181 | 0.56181
| 6.5 | 0.55694 | 0.55694 | 0.55694 | 0.55694 | 0.55694 | 0.55694 | 0.55694 | 0.55694 | 0.55694 | 0.55694 | 0.55694 | 0.55694 | 0.55694 | 0.55694 | 0.55694 | 0.55694 | 0.55694
| 7 | 0.54167 | 0.54167 | 0.54167 | 0.54167 | 0.54167 | 0.54167 | 0.54167 | 0.54167 | 0.54167 | 0.54167 | 0.54167 | 0.54167 | 0.54167 | 0.54167 | 0.54167 | 0.54167 | 0.54167
| 7.5 | 0.51875 | 0.51875 | 0.51875 | 0.51875 | 0.51875 | 0.51875 | 0.51875 | 0.51875 | 0.51875 | 0.51875 | 0.51875 | 0.51875 | 0.51875 | 0.51875 | 0.51875 | 0.51875 | 0.51875
| 8 | 0.49097 | 0.49097 | 0.49097 | 0.49097 | 0.49097 | 0.49097 | 0.49097 | 0.49097 | 0.49097 | 0.49097 | 0.49097 | 0.49097 | 0.49097 | 0.49097 | 0.49097 | 0.49097 | 0.49097
| 8.5 | 0.46042 | 0.46042 | 0.46042 | 0.46042 | 0.46042 | 0.46042 | 0.46042 | 0.46042 | 0.46042 | 0.46042 | 0.46042 | 0.46042 | 0.46042 | 0.46042 | 0.46042 | 0.46042 | 0.45972
| 9 | 0.42917 | 0.42917 | 0.42917 | 0.42917 | 0.42917 | 0.42917 | 0.42917 | 0.42917 | 0.42917 | 0.42917 | 0.42917 | 0.42847 | 0.42847 | 0.42778 | 0.42708 | 0.42639 | 0.425
| 9.5 | 0.39653 | 0.39653 | 0.39653 | 0.39653 | 0.39653 | 0.39653 | 0.39653 | 0.39653 | 0.39653 | 0.39653 | 0.39514 | 0.39444 | 0.39375 | 0.39236 | 0.39097 | 0.38958 | 0.3875
| 10 | 0.36458 | 0.36458 | 0.36458 | 0.36458 | 0.36458 | 0.36458 | 0.36389 | 0.36389 | 0.3625 | 0.36181 | 0.36042 | 0.35903 | 0.35764 | 0.35556 | 0.35347 | 0.35208 | 0.35
| 10.5 | 0.33333 | 0.33333 | 0.33333 | 0.33333 | 0.33264 | 0.33194 | 0.33125 | 0.32986 | 0.32847 | 0.32708 | 0.32569 | 0.32361 | 0.32153 | 0.31944 | 0.31736 | 0.31528 | 0.31319
| 11 | 0.30486 | 0.30417 | 0.30347 | 0.30278 | 0.30208 | 0.30069 | 0.29931 | 0.29792 | 0.29653 | 0.29444 | 0.29236 | 0.29028 | 0.28819 | 0.28611 | 0.28333 | 0.28125 | 0.27847
| 11.5 | 0.27847 | 0.27778 | 0.27639 | 0.27569 | 0.27431 | 0.27222 | 0.27083 | 0.26875 | 0.26736 | 0.26528 | 0.26319 | 0.26042 | 0.25833 | 0.25556 | 0.25347 | 0.25069 | 0.24792
| 12 | 0.25486 | 0.25347 | 0.25208 | 0.25069 | 0.24861 | 0.24722 | 0.24514 | 0.24306 | 0.24097 | 0.23889 | 0.23681 | 0.23403 | 0.23194 | 0.22917 | 0.22639 | 0.22431 | 0.22083
| 12.5 | 0.23264 | 0.23125 | 0.22986 | 0.22847 | 0.22639 | 0.22431 | 0.22222 | 0.22014 | 0.21806 | 0.21528 | 0.21319 | 0.21042 | 0.20833 | 0.20486 | 0.20278 | 0.2 | 0.19722
| 13 | 0.21319 | 0.21181 | 0.20972 | 0.20764 | 0.20625 | 0.20347 | 0.20139 | 0.19931 | 0.19722 | 0.19444 | 0.19167 | 0.18958 | 0.18681 | 0.18403 | 0.18125 | 0.17847 | 0.17569
| 13.5 | 0.19583 | 0.19375 | 0.19167 | 0.18958 | 0.1875 | 0.18542 | 0.18333 | 0.18056 | 0.17847 | 0.17569 | 0.17292 | 0.17083 | 0.16806 | 0.16528 | 0.1625 | 0.15972 | 0.15694
| 14 | 0.17917 | 0.17778 | 0.17569 | 0.17292 | 0.17083 | 0.16875 | 0.16597 | 0.16389 | 0.16111 | 0.15903 | 0.15625 | 0.15347 | 0.15069 | 0.14792 | 0.14514 | 0.14236 | 0.13958
| 14.5 | 0.16458 | 0.1625 | 0.16042 | 0.15833 | 0.15625 | 0.15347 | 0.15139 | 0.14861 | 0.14583 | 0.14375 | 0.14097 | 0.13819 | 0.13542 | 0.13264 | 0.12986 | 0.12778 | 0.125
| 15 | 0.15139 | 0.14931 | 0.14722 | 0.14444 | 0.14236 | 0.13958 | 0.1375 | 0.13472 | 0.13264 | 0.12986 | 0.12708 | 0.12431 | 0.12222 | 0.11944 | 0.11667 | 0.11458 | 0.1125
| 15.5 | 0.13958 | 0.13681 | 0.13472 | 0.13264 | 0.12986 | 0.12778 | 0.125 | 0.12292 | 0.12014 | 0.11736 | 0.11458 | 0.1125 | 0.10972 | 0.10764 | 0.10556 | 0.10347 | 0.10139
| 16 | 0.12847 | 0.12569 | 0.12361 | 0.12153 | 0.11875 | 0.11667 | 0.11389 | 0.11111 | 0.10903 | 0.10625 | 0.10417 | 0.10208 | 0.1 | 0.097917 | 0.095833 | 0.094444 | 0.092361
| 16.5 | 0.11806 | 0.11597 | 0.11389 | 0.11111 | 0.10903 | 0.10625 | 0.10417 | 0.10139 | 0.099306 | 0.097222 | 0.095139 | 0.093056 | 0.090972 | 0.089583 | 0.0875 | 0.086111 | 0.084722
| 17 | 0.10972 | 0.10764 | 0.10486 | 0.10278 | 0.1 | 0.097917 | 0.095139 | 0.093056 | 0.090972 | 0.088889 | 0.0875 | 0.085417 | 0.084028 | 0.081944 | 0.080556 | 0.079167 | 0.077778
| 17.5 | 0.10208 | 0.099306 | 0.097222 | 0.094444 | 0.092361 | 0.090278 | 0.088194 | 0.086111 | 0.084028 | 0.082639 | 0.080556 | 0.079167 | 0.077778 | 0.076389 | 0.075 | 0.073611 | 0.072222
| 18 | 0.095139 | 0.093056 | 0.090278 | 0.088194 | 0.086111 | 0.084028 | 0.081944 | 0.079861 | 0.078472 | 0.077083 | 0.075 | 0.073611 | 0.072222 | 0.070833 | 0.069444 | 0.098 | 0.097
| 18.5 | 0.088889 | 0.086806 | 0.084722 | 0.082639 | 0.080556 | 0.078472 | 0.077083 | 0.075 | 0.073611 | 0.072222 | 0.070833 | 0.069444 | 0.098 | 0.096 | 0.094 | 0.092 | 0.091
| 19 | 0.084028 | 0.081944 | 0.079861 | 0.077778 | 0.075694 | 0.074306 | 0.072222 | 0.070833 | 0.069444 | 0.098 | 0.096 | 0.094 | 0.092 | 0.09 | 0.089 | 0.087 | 0.086
| 19.5 | 0.079167 | 0.077083 | 0.075694 | 0.073611 | 0.071528 | 0.070139 | 0.099 | 0.097 | 0.095 | 0.093 | 0.091 | 0.089 | 0.087 | 0.086 | 0.084 | 0.083 | 0.081
| 20 | 0.075694 | 0.073611 | 0.071528 | 0.070139 | 0.099 | 0.096 | 0.094 | 0.092 | 0.09 | 0.088 | 0.087 | 0.085 | 0.083 | 0.082 | 0.08 | 0.079 | 0.078
| 20.5 | 0.069444 | 0.098 | 0.095 | 0.093 | 0.091 | 0.088 | 0.086 | 0.085 | 0.083 | 0.081 | 0.08 | 0.078 | 0.076 | 0.075 | 0.074 | 0.073 | 0.072
| 21 | 0.092 | 0.089 | 0.087 | 0.085 | 0.083 | 0.081 | 0.079 | 0.077 | 0.076 | 0.074 | 0.073 | 0.071 | 0.07 | 0.069 | 0.067 | 0.066 | 0.066
| 21.5 | 0.083 | 0.081 | 0.078 | 0.077 | 0.075 | 0.073 | 0.072 | 0.07 | 0.069 | 0.067 | 0.066 | 0.065 | 0.063 | 0.062 | 0.061 | 0.06 | 0.059
| 22 | 0.076 | 0.074 | 0.072 | 0.07 | 0.069 | 0.067 | 0.066 | 0.064 | 0.063 | 0.061 | 0.061 | 0.059 | 0.058 | 0.057 | 0.056 | 0.055 | 0.054
| 22.5 | 0.07 | 0.068 | 0.066 | 0.064 | 0.063 | 0.061 | 0.06 | 0.059 | 0.057 | 0.056 | 0.056 | 0.054 | 0.053 | 0.052 | 0.051 | 0.05 | 0.05
| 23 | 0.064 | 0.062 | 0.06 | 0.059 | 0.058 | 0.056 | 0.055 | 0.054 | 0.053 | 0.052 | 0.051 | 0.05 | 0.049 | 0.048 | 0.047 | 0.046 | 0.046
| 23.5 | 0.058 | 0.056 | 0.055 | 0.054 | 0.053 | 0.051 | 0.05 | 0.049 | 0.048 | 0.047 | 0.046 | 0.045 | 0.044 | 0.044 | 0.042 | 0.042 | 0.041
| 24 | 0.053 | 0.052 | 0.05 | 0.049 | 0.049 | 0.047 | 0.046 | 0.045 | 0.044 | 0.043 | 0.043 | 0.042 | 0.041 | 0.04 | 0.039 | 0.039 | 0.038
| 24.5 | 0.049 | 0.048 | 0.046 | 0.045 | 0.045 | 0.043 | 0.042 | 0.041 | 0.041 | 0.04 | 0.039 | 0.038 | 0.037 | 0.037 | 0.036 | 0.036 | 0.035
| 25 | 0.045 | 0.044 | 0.043 | 0.042 | 0.041 | 0.04 | 0.039 | 0.038 | 0.038 | 0.037 | 0.036 | 0.035 | 0.035 | 0.034 | 0.033 | 0.033 | 0.033
| 25.5 | 0.042 | 0.041 | 0.04 | 0.039 | 0.038 | 0.037 | 0.036 | 0.035 | 0.035 | 0.034 | 0.033 | 0.033 | 0.032 | 0.032 | 0.031 | 0.03 | 0.03
| 26 | 0.039 | 0.038 | 0.037 | 0.036 | 0.035 | 0.034 | 0.034 | 0.033 | 0.032 | 0.032 | 0.031 | 0.03 | 0.03 | 0.029 | 0.029 | 0.028 | 0.028