## Sheet1
PROPERTIES
General
Name | Nordex N163/5.X Class B 108m 4,81MW
Manufacturer | Nordex
Hub Height | 108
Power
Rated Power | 4810
Peak Power | 4810
Power Regulation Type | Pitch
Voltage | 750
Rotor
Rotor diameter | 163
Number of blades | 3
Rated RPM | 11.8
Rotor tilt | 5
Speed Regulation Type | Variable
Wind Speed Control Strategies
Cut-in Wind Speed | 3
Cut-out Wind Speed | 26
Restart Wind Speed | 25.5
Stop Wind Speed | 3
Temperature Control Strategies
Low Temperature Shutdown | -20
Low Temperature Restart | -18
High Temperature Shutdown | 45
High Temperature Restart | 40
Comments and details

## Sheet2
TURBINE CLASIFICATION
Class and Subclass
Turbine Class | S
Turbine SubClass | B
Values
Certification | IEC 3rd Edition
Vave | 6.5-8
Vref | 38.8-40.3
Design TI | 0.16

## Sheet3
POWER CURVE
Power (kW)
Air Density (kg/m³)
TI (%) | 10 | 0.9 | 0.925 | 0.95 | 0.975 | 1 | 1.025 | 1.05 | 1.075 | 1.1 | 1.125 | 1.15 | 1.175 | 1.2 | 1.225 | 1.25 | 1.275 | 1.3
Wind Speed (m/s) | 0 | 0 | 0 | 0 | 0 | 0 | 0 | 0 | 0 | 0 | 0 | 0 | 0 | 0 | 0 | 0 | 0 | 0
| 0.5 | 0 | 0 | 0 | 0 | 0 | 0 | 0 | 0 | 0 | 0 | 0 | 0 | 0 | 0 | 0 | 0 | 0
| 1 | 0 | 0 | 0 | 0 | 0 | 0 | 0 | 0 | 0 | 0 | 0 | 0 | 0 | 0 | 0 | 0 | 0
| 1.5 | 0 | 0 | 0 | 0 | 0 | 0 | 0 | 0 | 0 | 0 | 0 | 0 | 0 | 0 | 0 | 0 | 0
| 2 | 0 | 0 | 0 | 0 | 0 | 0 | 0 | 0 | 0 | 0 | 0 | 0 | 0 | 0 | 0 | 0 | 0
| 2.5 | 0 | 0 | 0 | 0 | 0 | 0 | 0 | 0 | 0 | 0 | 0 | 0 | 0 | 0 | 0 | 0 | 0
| 3 | 12 | 15 | 17 | 19 | 22 | 24 | 26 | 28 | 31 | 33 | 35 | 37 | 40 | 42 | 44 | 46 | 49
| 3.5 | 90 | 95 | 99 | 103 | 108 | 112 | 117 | 121 | 126 | 130 | 134 | 139 | 143 | 148 | 152 | 156 | 161
| 4 | 194 | 201 | 209 | 216 | 223 | 231 | 238 | 245 | 253 | 260 | 267 | 275 | 282 | 289 | 296 | 304 | 311
| 4.5 | 323 | 334 | 345 | 355 | 366 | 377 | 388 | 399 | 410 | 421 | 432 | 442 | 453 | 464 | 475 | 486 | 497
| 5 | 477 | 492 | 507 | 522 | 537 | 552 | 567 | 582 | 598 | 613 | 628 | 643 | 658 | 673 | 688 | 703 | 719
| 5.5 | 659 | 680 | 700 | 720 | 740 | 760 | 781 | 801 | 821 | 841 | 861 | 881 | 902 | 922 | 942 | 962 | 982
| 6 | 876 | 903 | 929 | 955 | 981 | 1007 | 1033 | 1060 | 1086 | 1112 | 1138 | 1164 | 1190 | 1217 | 1243 | 1269 | 1295
| 6.5 | 1133 | 1166 | 1199 | 1232 | 1266 | 1299 | 1332 | 1365 | 1398 | 1432 | 1465 | 1498 | 1531 | 1564 | 1598 | 1631 | 1664
| 7 | 1424 | 1465 | 1507 | 1548 | 1589 | 1630 | 1672 | 1713 | 1754 | 1795 | 1837 | 1878 | 1919 | 1960 | 2001 | 2042 | 2083
| 7.5 | 1728 | 1778 | 1827 | 1877 | 1927 | 1976 | 2026 | 2075 | 2125 | 2174 | 2224 | 2273 | 2323 | 2372 | 2422 | 2471 | 2521
| 8 | 2027 | 2085 | 2143 | 2200 | 2258 | 2316 | 2374 | 2431 | 2489 | 2547 | 2605 | 2662 | 2720 | 2778 | 2835 | 2893 | 2950
| 8.5 | 2310 | 2375 | 2441 | 2506 | 2572 | 2637 | 2703 | 2768 | 2834 | 2899 | 2964 | 3030 | 3095 | 3160 | 3226 | 3291 | 3356
| 9 | 2573 | 2646 | 2718 | 2791 | 2864 | 2936 | 3009 | 3082 | 3154 | 3227 | 3299 | 3372 | 3444 | 3517 | 3589 | 3662 | 3734
| 9.5 | 2821 | 2900 | 2980 | 3060 | 3139 | 3219 | 3298 | 3377 | 3457 | 3536 | 3615 | 3694 | 3774 | 3854 | 3931 | 4008 | 4084
| 10 | 3055 | 3141 | 3227 | 3313 | 3398 | 3484 | 3570 | 3656 | 3741 | 3827 | 3914 | 3998 | 4079 | 4160 | 4229 | 4291 | 4354
| 10.5 | 3280 | 3372 | 3464 | 3556 | 3648 | 3739 | 3831 | 3924 | 4017 | 4103 | 4188 | 4265 | 4331 | 4397 | 4452 | 4501 | 4551
| 11 | 3499 | 3597 | 3695 | 3793 | 3891 | 3990 | 4087 | 4175 | 4264 | 4335 | 4404 | 4467 | 4519 | 4572 | 4613 | 4649 | 4685
| 11.5 | 3717 | 3821 | 3925 | 4029 | 4130 | 4221 | 4309 | 4381 | 4454 | 4511 | 4566 | 4615 | 4654 | 4693 | 4722 | 4745 | 4769
| 12 | 3929 | 4039 | 4149 | 4244 | 4332 | 4408 | 4480 | 4538 | 4596 | 4639 | 4681 | 4716 | 4743 | 4769 | 4785 | 4795 | 4806
| 12.5 | 4132 | 4241 | 4338 | 4417 | 4490 | 4551 | 4608 | 4653 | 4697 | 4727 | 4756 | 4778 | 4791 | 4804 | 4809 | 4810 | 4810
| 13 | 4314 | 4408 | 4490 | 4554 | 4612 | 4659 | 4702 | 4733 | 4764 | 4781 | 4797 | 4807 | 4809 | 4810 | 4810 | 4810 | 4810
| 13.5 | 4463 | 4541 | 4608 | 4658 | 4702 | 4736 | 4766 | 4784 | 4802 | 4806 | 4809 | 4810 | 4810 | 4810 | 4810 | 4810 | 4810
| 14 | 4581 | 4645 | 4697 | 4733 | 4764 | 4784 | 4801 | 4806 | 4810 | 4810 | 4810 | 4810 | 4810 | 4810 | 4810 | 4810 | 4810
| 14.5 | 4672 | 4721 | 4759 | 4782 | 4799 | 4806 | 4810 | 4810 | 4810 | 4810 | 4810 | 4810 | 4810 | 4810 | 4810 | 4810 | 4810
| 15 | 4736 | 4771 | 4796 | 4805 | 4810 | 4810 | 4810 | 4810 | 4810 | 4810 | 4810 | 4810 | 4810 | 4810 | 4810 | 4810 | 4810
| 15.5 | 4777 | 4799 | 4810 | 4810 | 4810 | 4810 | 4810 | 4810 | 4810 | 4810 | 4810 | 4810 | 4810 | 4810 | 4810 | 4810 | 4810
| 16 | 4801 | 4810 | 4810 | 4810 | 4810 | 4810 | 4810 | 4810 | 4810 | 4810 | 4810 | 4810 | 4810 | 4810 | 4810 | 4810 | 4810
| 16.5 | 4809 | 4810 | 4810 | 4810 | 4810 | 4810 | 4810 | 4810 | 4810 | 4810 | 4810 | 4810 | 4810 | 4810 | 4810 | 4810 | 4810
| 17 | 4810 | 4810 | 4810 | 4810 | 4810 | 4810 | 4810 | 4810 | 4810 | 4810 | 4810 | 4810 | 4810 | 4810 | 4810 | 4810 | 4810
| 17.5 | 4810 | 4810 | 4810 | 4810 | 4810 | 4810 | 4810 | 4810 | 4810 | 4810 | 4810 | 4810 | 4810 | 4810 | 4810 | 4810 | 4810
| 18 | 4810 | 4810 | 4810 | 4810 | 4810 | 4810 | 4810 | 4810 | 4810 | 4810 | 4810 | 4810 | 4810 | 4810 | 4810 | 4810 | 4810
| 18.5 | 4810 | 4810 | 4810 | 4810 | 4810 | 4810 | 4810 | 4810 | 4810 | 4810 | 4810 | 4810 | 4810 | 4810 | 4810 | 4810 | 4810
| 19 | 4810 | 4810 | 4810 | 4810 | 4810 | 4810 | 4810 | 4810 | 4810 | 4810 | 4810 | 4810 | 4810 | 4810 | 4810 | 4810 | 4810
| 19.5 | 4810 | 4810 | 4810 | 4810 | 4810 | 4810 | 4810 | 4810 | 4810 | 4810 | 4810 | 4810 | 4810 | 4810 | 4810 | 4810 | 4810
| 20 | 4810 | 4810 | 4810 | 4810 | 4810 | 4810 | 4810 | 4810 | 4810 | 4810 | 4810 | 4810 | 4810 | 4810 | 4810 | 4810 | 4810
| 20.5 | 4810 | 4810 | 4810 | 4810 | 4810 | 4810 | 4810 | 4810 | 4810 | 4810 | 4810 | 4810 | 4810 | 4810 | 4810 | 4810 | 4810
| 21 | 4810 | 4810 | 4810 | 4810 | 4810 | 4810 | 4810 | 4810 | 4810 | 4810 | 4810 | 4810 | 4810 | 4810 | 4810 | 4810 | 4810
| 21.5 | 4810 | 4810 | 4810 | 4810 | 4810 | 4810 | 4810 | 4810 | 4810 | 4810 | 4810 | 4810 | 4810 | 4810 | 4810 | 4810 | 4810
| 22 | 4810 | 4810 | 4810 | 4810 | 4810 | 4810 | 4810 | 4810 | 4810 | 4810 | 4810 | 4810 | 4810 | 4810 | 4810 | 4810 | 4810
| 22.5 | 4810 | 4810 | 4810 | 4810 | 4810 | 4810 | 4810 | 4810 | 4810 | 4810 | 4810 | 4810 | 4810 | 4810 | 4810 | 4810 | 4810
| 23 | 4783 | 4783 | 4783 | 4783 | 4783 | 4783 | 4783 | 4783 | 4783 | 4783 | 4783 | 4783 | 4783 | 4783 | 4783 | 4783 | 4783
| 23.5 | 4700 | 4700 | 4700 | 4700 | 4700 | 4700 | 4700 | 4700 | 4700 | 4700 | 4700 | 4700 | 4700 | 4700 | 4700 | 4700 | 4700
| 24 | 4560 | 4560 | 4560 | 4560 | 4560 | 4560 | 4560 | 4560 | 4560 | 4560 | 4560 | 4560 | 4560 | 4560 | 4560 | 4560 | 4560
| 24.5 | 4418 | 4418 | 4418 | 4418 | 4418 | 4418 | 4418 | 4418 | 4418 | 4418 | 4418 | 4418 | 4418 | 4418 | 4418 | 4418 | 4418
| 25 | 4269 | 4269 | 4269 | 4269 | 4269 | 4269 | 4269 | 4269 | 4269 | 4269 | 4269 | 4269 | 4269 | 4269 | 4269 | 4269 | 4269
| 25.5 | 4121 | 4121 | 4121 | 4121 | 4121 | 4121 | 4121 | 4121 | 4121 | 4121 | 4121 | 4121 | 4121 | 4121 | 4121 | 4121 | 4121
| 26 | 3973 | 3973 | 3973 | 3973 | 3973 | 3973 | 3973 | 3973 | 3973 | 3973 | 3973 | 3973 | 3973 | 3973 | 3973 | 3973 | 3973

## Sheet4
THRUST CURVE
Ct (-)
Air Density (kg/m³)
|  | 0.9 | 0.925 | 0.95 | 0.975 | 1 | 1.025 | 1.05 | 1.075 | 1.1 | 1.125 | 1.15 | 1.175 | 1.2 | 1.225 | 1.25 | 1.275 | 1.3
Wind Speed (m/s) | 0 | 0 | 0 | 0 | 0 | 0 | 0 | 0 | 0 | 0 | 0 | 0 | 0 | 0 | 0 | 0 | 0 | 0
| 0.5 | 0 | 0 | 0 | 0 | 0 | 0 | 0 | 0 | 0 | 0 | 0 | 0 | 0 | 0 | 0 | 0 | 0
| 1 | 0 | 0 | 0 | 0 | 0 | 0 | 0 | 0 | 0 | 0 | 0 | 0 | 0 | 0 | 0 | 0 | 0
| 1.5 | 0 | 0 | 0 | 0 | 0 | 0 | 0 | 0 | 0 | 0 | 0 | 0 | 0 | 0 | 0 | 0 | 0
| 2 | 0 | 0 | 0 | 0 | 0 | 0 | 0 | 0 | 0 | 0 | 0 | 0 | 0 | 0 | 0 | 0 | 0
| 2.5 | 0 | 0 | 0 | 0 | 0 | 0 | 0 | 0 | 0 | 0 | 0 | 0 | 0 | 0 | 0 | 0 | 0
| 3 | 0.60764 | 0.60764 | 0.60764 | 0.60764 | 0.60764 | 0.60764 | 0.60764 | 0.60764 | 0.60764 | 0.60764 | 0.60764 | 0.60764 | 0.60764 | 0.60764 | 0.60764 | 0.60764 | 0.60764
| 3.5 | 0.60208 | 0.60208 | 0.60208 | 0.60208 | 0.60208 | 0.60208 | 0.60208 | 0.60208 | 0.60208 | 0.60208 | 0.60208 | 0.60208 | 0.60208 | 0.60208 | 0.60208 | 0.60208 | 0.60208
| 4 | 0.58819 | 0.58819 | 0.58819 | 0.58819 | 0.58819 | 0.58819 | 0.58819 | 0.58819 | 0.58819 | 0.58819 | 0.58819 | 0.58819 | 0.58819 | 0.58819 | 0.58819 | 0.58819 | 0.58819
| 4.5 | 0.57639 | 0.57639 | 0.57639 | 0.57639 | 0.57639 | 0.57639 | 0.57639 | 0.57639 | 0.57639 | 0.57639 | 0.57639 | 0.57639 | 0.57639 | 0.57639 | 0.57639 | 0.57639 | 0.57639
| 5 | 0.56875 | 0.56875 | 0.56875 | 0.56875 | 0.56875 | 0.56875 | 0.56875 | 0.56875 | 0.56875 | 0.56875 | 0.56875 | 0.56875 | 0.56875 | 0.56875 | 0.56875 | 0.56875 | 0.56875
| 5.5 | 0.56458 | 0.56458 | 0.56458 | 0.56458 | 0.56458 | 0.56458 | 0.56458 | 0.56458 | 0.56458 | 0.56458 | 0.56458 | 0.56458 | 0.56458 | 0.56458 | 0.56458 | 0.56458 | 0.56458
| 6 | 0.56111 | 0.56111 | 0.56111 | 0.56111 | 0.56111 | 0.56111 | 0.56111 | 0.56111 | 0.56111 | 0.56111 | 0.56111 | 0.56111 | 0.56111 | 0.56111 | 0.56111 | 0.56111 | 0.56111
| 6.5 | 0.54931 | 0.54931 | 0.54931 | 0.54931 | 0.54931 | 0.54931 | 0.54931 | 0.54931 | 0.54931 | 0.54931 | 0.54931 | 0.54931 | 0.54931 | 0.54931 | 0.54931 | 0.54931 | 0.54931
| 7 | 0.52778 | 0.52778 | 0.52778 | 0.52778 | 0.52778 | 0.52778 | 0.52778 | 0.52778 | 0.52778 | 0.52778 | 0.52778 | 0.52778 | 0.52778 | 0.52778 | 0.52778 | 0.52778 | 0.52778
| 7.5 | 0.5 | 0.5 | 0.5 | 0.5 | 0.5 | 0.5 | 0.5 | 0.5 | 0.5 | 0.5 | 0.5 | 0.5 | 0.5 | 0.5 | 0.5 | 0.5 | 0.5
| 8 | 0.46875 | 0.46875 | 0.46875 | 0.46875 | 0.46875 | 0.46875 | 0.46875 | 0.46875 | 0.46875 | 0.46875 | 0.46875 | 0.46875 | 0.46875 | 0.46875 | 0.46875 | 0.46875 | 0.46875
| 8.5 | 0.43611 | 0.43611 | 0.43611 | 0.43611 | 0.43611 | 0.43611 | 0.43611 | 0.43611 | 0.43611 | 0.43611 | 0.43611 | 0.43611 | 0.43611 | 0.43611 | 0.43611 | 0.43611 | 0.43611
| 9 | 0.40208 | 0.40208 | 0.40208 | 0.40208 | 0.40208 | 0.40208 | 0.40208 | 0.40208 | 0.40208 | 0.40208 | 0.40208 | 0.40208 | 0.40208 | 0.40208 | 0.40139 | 0.40069 | 0.4
| 9.5 | 0.36875 | 0.36875 | 0.36875 | 0.36875 | 0.36875 | 0.36875 | 0.36875 | 0.36875 | 0.36875 | 0.36875 | 0.36806 | 0.36806 | 0.36736 | 0.36597 | 0.36528 | 0.36389 | 0.3625
| 10 | 0.33542 | 0.33542 | 0.33542 | 0.33542 | 0.33542 | 0.33542 | 0.33542 | 0.33542 | 0.33472 | 0.33403 | 0.33333 | 0.33264 | 0.33125 | 0.32986 | 0.32847 | 0.32708 | 0.325
| 10.5 | 0.30486 | 0.30486 | 0.30486 | 0.30486 | 0.30486 | 0.30417 | 0.30417 | 0.30347 | 0.30208 | 0.30139 | 0.3 | 0.29861 | 0.29722 | 0.29514 | 0.29375 | 0.29167 | 0.28958
| 11 | 0.27847 | 0.27847 | 0.27847 | 0.27778 | 0.27708 | 0.27639 | 0.27569 | 0.27431 | 0.27292 | 0.27153 | 0.27014 | 0.26806 | 0.26667 | 0.26458 | 0.2625 | 0.26042 | 0.25833
| 11.5 | 0.25486 | 0.25486 | 0.25417 | 0.25347 | 0.25208 | 0.25139 | 0.25 | 0.24861 | 0.24722 | 0.24514 | 0.24306 | 0.24167 | 0.23958 | 0.2375 | 0.23542 | 0.23333 | 0.23125
| 12 | 0.23403 | 0.23333 | 0.23194 | 0.23125 | 0.22986 | 0.22847 | 0.22708 | 0.225 | 0.22361 | 0.22153 | 0.21944 | 0.21736 | 0.21528 | 0.21319 | 0.21111 | 0.20903 | 0.20625
| 12.5 | 0.21458 | 0.21319 | 0.2125 | 0.21111 | 0.20903 | 0.20764 | 0.20625 | 0.20417 | 0.20208 | 0.2 | 0.19861 | 0.19653 | 0.19375 | 0.19167 | 0.18958 | 0.18681 | 0.18472
| 13 | 0.19722 | 0.19583 | 0.19444 | 0.19236 | 0.19097 | 0.18889 | 0.1875 | 0.18542 | 0.18333 | 0.18125 | 0.17917 | 0.17708 | 0.175 | 0.17222 | 0.17014 | 0.16806 | 0.16528
| 13.5 | 0.18125 | 0.17986 | 0.17778 | 0.17639 | 0.17431 | 0.17222 | 0.17083 | 0.16875 | 0.16667 | 0.16458 | 0.16181 | 0.15972 | 0.15764 | 0.15556 | 0.15278 | 0.15069 | 0.14792
| 14 | 0.16667 | 0.16458 | 0.16319 | 0.16111 | 0.15972 | 0.15764 | 0.15556 | 0.15347 | 0.15139 | 0.14861 | 0.14653 | 0.14444 | 0.14236 | 0.13958 | 0.1375 | 0.13472 | 0.13264
| 14.5 | 0.15278 | 0.15139 | 0.15 | 0.14792 | 0.14583 | 0.14375 | 0.14167 | 0.13958 | 0.1375 | 0.13472 | 0.13264 | 0.13056 | 0.12847 | 0.12569 | 0.12361 | 0.12083 | 0.11875
| 15 | 0.14097 | 0.13958 | 0.1375 | 0.13542 | 0.13333 | 0.13125 | 0.12917 | 0.12708 | 0.125 | 0.12292 | 0.12014 | 0.11806 | 0.11597 | 0.11319 | 0.11111 | 0.10903 | 0.10694
| 15.5 | 0.12986 | 0.12847 | 0.12639 | 0.12431 | 0.12222 | 0.12014 | 0.11806 | 0.11597 | 0.11389 | 0.11111 | 0.10903 | 0.10694 | 0.10486 | 0.10208 | 0.10069 | 0.098611 | 0.096528
| 16 | 0.12014 | 0.11806 | 0.11667 | 0.11389 | 0.11181 | 0.10972 | 0.10764 | 0.10556 | 0.10347 | 0.10139 | 0.098611 | 0.096528 | 0.095139 | 0.093056 | 0.090972 | 0.089583 | 0.0875
| 16.5 | 0.11111 | 0.10903 | 0.10764 | 0.10486 | 0.10278 | 0.10069 | 0.098611 | 0.096528 | 0.094444 | 0.092361 | 0.090278 | 0.088194 | 0.086806 | 0.084722 | 0.083333 | 0.081944 | 0.080556
| 17 | 0.10347 | 0.10139 | 0.099306 | 0.097222 | 0.095139 | 0.093056 | 0.090972 | 0.088889 | 0.086806 | 0.084722 | 0.083333 | 0.08125 | 0.079861 | 0.078472 | 0.076389 | 0.075 | 0.073611
| 17.5 | 0.096528 | 0.094444 | 0.092361 | 0.090278 | 0.088194 | 0.086111 | 0.084028 | 0.081944 | 0.079861 | 0.078472 | 0.077083 | 0.075 | 0.073611 | 0.072222 | 0.070833 | 0.069444 | 0.099
| 18 | 0.090278 | 0.088194 | 0.086111 | 0.084028 | 0.081944 | 0.079861 | 0.077778 | 0.076389 | 0.075 | 0.072917 | 0.071528 | 0.070139 | 0.099 | 0.097 | 0.095 | 0.094 | 0.092
| 18.5 | 0.084722 | 0.082639 | 0.080556 | 0.078472 | 0.076389 | 0.075 | 0.072917 | 0.071528 | 0.070139 | 0.099 | 0.097 | 0.095 | 0.093 | 0.091 | 0.09 | 0.088 | 0.086
| 19 | 0.079861 | 0.077778 | 0.075694 | 0.074306 | 0.072222 | 0.070833 | 0.099 | 0.097 | 0.095 | 0.093 | 0.091 | 0.089 | 0.088 | 0.086 | 0.085 | 0.083 | 0.082
| 19.5 | 0.075694 | 0.073611 | 0.071528 | 0.070139 | 0.099 | 0.096 | 0.094 | 0.092 | 0.09 | 0.088 | 0.087 | 0.085 | 0.083 | 0.082 | 0.08 | 0.079 | 0.077
| 20 | 0.072222 | 0.070139 | 0.099 | 0.096 | 0.094 | 0.092 | 0.09 | 0.088 | 0.086 | 0.084 | 0.083 | 0.081 | 0.079 | 0.078 | 0.077 | 0.075 | 0.074
| 20.5 | 0.096 | 0.093 | 0.091 | 0.088 | 0.086 | 0.085 | 0.083 | 0.081 | 0.079 | 0.077 | 0.076 | 0.075 | 0.073 | 0.072 | 0.071 | 0.069 | 0.068
| 21 | 0.087 | 0.085 | 0.083 | 0.081 | 0.079 | 0.077 | 0.076 | 0.074 | 0.072 | 0.071 | 0.07 | 0.068 | 0.066 | 0.066 | 0.065 | 0.063 | 0.062
| 21.5 | 0.079 | 0.077 | 0.075 | 0.073 | 0.072 | 0.07 | 0.069 | 0.067 | 0.066 | 0.064 | 0.063 | 0.062 | 0.06 | 0.059 | 0.059 | 0.057 | 0.056
| 22 | 0.072 | 0.07 | 0.069 | 0.067 | 0.066 | 0.064 | 0.063 | 0.061 | 0.06 | 0.059 | 0.058 | 0.056 | 0.055 | 0.054 | 0.054 | 0.052 | 0.052
| 22.5 | 0.066 | 0.064 | 0.063 | 0.061 | 0.06 | 0.059 | 0.057 | 0.056 | 0.055 | 0.054 | 0.053 | 0.052 | 0.05 | 0.05 | 0.049 | 0.048 | 0.047
| 23 | 0.061 | 0.059 | 0.058 | 0.056 | 0.055 | 0.054 | 0.053 | 0.052 | 0.05 | 0.049 | 0.049 | 0.047 | 0.046 | 0.046 | 0.045 | 0.044 | 0.043
| 23.5 | 0.055 | 0.054 | 0.053 | 0.051 | 0.05 | 0.049 | 0.048 | 0.047 | 0.046 | 0.045 | 0.044 | 0.043 | 0.042 | 0.041 | 0.041 | 0.04 | 0.039
| 24 | 0.051 | 0.049 | 0.049 | 0.047 | 0.046 | 0.045 | 0.044 | 0.043 | 0.042 | 0.041 | 0.041 | 0.04 | 0.039 | 0.038 | 0.038 | 0.037 | 0.036
| 24.5 | 0.047 | 0.045 | 0.045 | 0.043 | 0.042 | 0.041 | 0.041 | 0.04 | 0.039 | 0.038 | 0.037 | 0.036 | 0.036 | 0.035 | 0.035 | 0.034 | 0.033
| 25 | 0.043 | 0.042 | 0.041 | 0.04 | 0.039 | 0.038 | 0.038 | 0.037 | 0.036 | 0.035 | 0.035 | 0.034 | 0.033 | 0.033 | 0.032 | 0.031 | 0.031
| 25.5 | 0.04 | 0.039 | 0.038 | 0.037 | 0.036 | 0.035 | 0.035 | 0.034 | 0.033 | 0.032 | 0.032 | 0.031 | 0.03 | 0.03 | 0.03 | 0.029 | 0.028
| 26 | 0.037 | 0.036 | 0.035 | 0.034 | 0.034 | 0.033 | 0.032 | 0.032 | 0.031 | 0.03 | 0.03 | 0.029 | 0.028 | 0.028 | 0.028 | 0.027 | 0.026