## Sheet1
PROPERTIES
General
Name | Nordex N163/5.X Class B 108m 4,7MW
Manufacturer | Nordex
Hub Height | 108
Power
Rated Power | 4700
Peak Power | 4700
Power Regulation Type | Pitch
Voltage | 750
Rotor
Rotor diameter | 163
Number of blades | 3
Rated RPM | 11.8
Rotor tilt | 5
Speed Regulation Type | Variable
Wind Speed Control Strategies
Cut-in Wind Speed | 3
Cut-out Wind Speed | 26
Restart Wind Speed | 25.5
Stop Wind Speed | 3
Temperature Control Strategies
Low Temperature Shutdown | -20
Low Temperature Restart | -18
High Temperature Shutdown | 45
High Temperature Restart | 40
Comments and details

## Sheet2
TURBINE CLASIFICATION
Class and Subclass
Turbine Class | S
Turbine SubClass | B
Values
Certification | IEC 3rd Edition
Vave | 6.5-8
Vref | 38.8-40.3
Design TI | 0.16

## Sheet3
POWER CURVE
Power (kW)
Air Density (kg/m³)
TI (%) | 10 | 0.9 | 0.925 | 0.95 | 0.975 | 1 | 1.025 | 1.05 | 1.075 | 1.1 | 1.125 | 1.15 | 1.175 | 1.2 | 1.225 | 1.25 | 1.275 | 1.3
Wind Speed (m/s) | 0 | 0 | 0 | 0 | 0 | 0 | 0 | 0 | 0 | 0 | 0 | 0 | 0 | 0 | 0 | 0 | 0 | 0
| 0.5 | 0 | 0 | 0 | 0 | 0 | 0 | 0 | 0 | 0 | 0 | 0 | 0 | 0 | 0 | 0 | 0 | 0
| 1 | 0 | 0 | 0 | 0 | 0 | 0 | 0 | 0 | 0 | 0 | 0 | 0 | 0 | 0 | 0 | 0 | 0
| 1.5 | 0 | 0 | 0 | 0 | 0 | 0 | 0 | 0 | 0 | 0 | 0 | 0 | 0 | 0 | 0 | 0 | 0
| 2 | 0 | 0 | 0 | 0 | 0 | 0 | 0 | 0 | 0 | 0 | 0 | 0 | 0 | 0 | 0 | 0 | 0
| 2.5 | 0 | 0 | 0 | 0 | 0 | 0 | 0 | 0 | 0 | 0 | 0 | 0 | 0 | 0 | 0 | 0 | 0
| 3 | 12 | 15 | 17 | 19 | 22 | 24 | 26 | 28 | 31 | 33 | 35 | 37 | 40 | 42 | 44 | 46 | 49
| 3.5 | 90 | 95 | 99 | 103 | 108 | 112 | 117 | 121 | 126 | 130 | 134 | 139 | 143 | 148 | 152 | 156 | 161
| 4 | 194 | 201 | 209 | 216 | 223 | 231 | 238 | 245 | 253 | 260 | 267 | 275 | 282 | 289 | 296 | 304 | 311
| 4.5 | 323 | 334 | 345 | 355 | 366 | 377 | 388 | 399 | 410 | 421 | 432 | 442 | 453 | 464 | 475 | 486 | 497
| 5 | 477 | 492 | 507 | 522 | 537 | 552 | 567 | 582 | 598 | 613 | 628 | 643 | 658 | 673 | 688 | 703 | 719
| 5.5 | 659 | 680 | 700 | 720 | 740 | 760 | 781 | 801 | 821 | 841 | 861 | 881 | 902 | 922 | 942 | 962 | 982
| 6 | 876 | 903 | 929 | 955 | 981 | 1007 | 1034 | 1060 | 1086 | 1112 | 1138 | 1164 | 1190 | 1217 | 1243 | 1269 | 1295
| 6.5 | 1132 | 1165 | 1198 | 1232 | 1265 | 1298 | 1331 | 1364 | 1398 | 1431 | 1464 | 1497 | 1530 | 1564 | 1597 | 1630 | 1663
| 7 | 1416 | 1458 | 1499 | 1540 | 1581 | 1622 | 1663 | 1704 | 1745 | 1786 | 1827 | 1868 | 1909 | 1950 | 1991 | 2032 | 2072
| 7.5 | 1706 | 1755 | 1804 | 1853 | 1902 | 1951 | 2000 | 2049 | 2098 | 2147 | 2196 | 2245 | 2294 | 2343 | 2391 | 2440 | 2489
| 8 | 1986 | 2043 | 2100 | 2156 | 2213 | 2270 | 2326 | 2383 | 2440 | 2496 | 2553 | 2609 | 2666 | 2722 | 2779 | 2835 | 2892
| 8.5 | 2248 | 2312 | 2376 | 2440 | 2504 | 2568 | 2632 | 2695 | 2759 | 2823 | 2887 | 2950 | 3014 | 3078 | 3141 | 3205 | 3268
| 9 | 2493 | 2563 | 2634 | 2704 | 2775 | 2845 | 2916 | 2986 | 3057 | 3127 | 3198 | 3268 | 3338 | 3408 | 3479 | 3549 | 3619
| 9.5 | 2723 | 2800 | 2876 | 2953 | 3030 | 3107 | 3184 | 3260 | 3337 | 3414 | 3490 | 3567 | 3643 | 3720 | 3797 | 3872 | 3946
| 10 | 2941 | 3024 | 3106 | 3189 | 3272 | 3355 | 3437 | 3520 | 3602 | 3685 | 3768 | 3851 | 3932 | 4010 | 4088 | 4153 | 4213
| 10.5 | 3152 | 3241 | 3329 | 3418 | 3507 | 3595 | 3683 | 3772 | 3861 | 3949 | 4031 | 4113 | 4185 | 4249 | 4312 | 4364 | 4412
| 11 | 3360 | 3455 | 3549 | 3643 | 3737 | 3832 | 3927 | 4017 | 4102 | 4185 | 4252 | 4319 | 4376 | 4427 | 4478 | 4516 | 4551
| 11.5 | 3566 | 3666 | 3766 | 3866 | 3966 | 4060 | 4148 | 4228 | 4297 | 4365 | 4419 | 4472 | 4516 | 4554 | 4591 | 4618 | 4641
| 12 | 3764 | 3870 | 3975 | 4080 | 4171 | 4252 | 4325 | 4390 | 4446 | 4500 | 4540 | 4580 | 4612 | 4637 | 4662 | 4676 | 4687
| 12.5 | 3955 | 4065 | 4167 | 4261 | 4336 | 4403 | 4461 | 4512 | 4555 | 4596 | 4623 | 4651 | 4670 | 4683 | 4696 | 4699 | 4700
| 13 | 4139 | 4238 | 4326 | 4404 | 4466 | 4519 | 4564 | 4602 | 4631 | 4660 | 4675 | 4690 | 4697 | 4699 | 4700 | 4700 | 4700
| 13.5 | 4294 | 4379 | 4453 | 4516 | 4564 | 4604 | 4636 | 4661 | 4678 | 4694 | 4697 | 4700 | 4700 | 4700 | 4700 | 4700 | 4700
| 14 | 4420 | 4490 | 4549 | 4599 | 4634 | 4661 | 4680 | 4693 | 4697 | 4700 | 4700 | 4700 | 4700 | 4700 | 4700 | 4700 | 4700
| 14.5 | 4518 | 4573 | 4619 | 4656 | 4678 | 4692 | 4698 | 4700 | 4700 | 4700 | 4700 | 4700 | 4700 | 4700 | 4700 | 4700 | 4700
| 15 | 4590 | 4632 | 4664 | 4688 | 4697 | 4700 | 4700 | 4700 | 4700 | 4700 | 4700 | 4700 | 4700 | 4700 | 4700 | 4700 | 4700
| 15.5 | 4641 | 4670 | 4690 | 4700 | 4700 | 4700 | 4700 | 4700 | 4700 | 4700 | 4700 | 4700 | 4700 | 4700 | 4700 | 4700 | 4700
| 16 | 4676 | 4692 | 4700 | 4700 | 4700 | 4700 | 4700 | 4700 | 4700 | 4700 | 4700 | 4700 | 4700 | 4700 | 4700 | 4700 | 4700
| 16.5 | 4695 | 4699 | 4700 | 4700 | 4700 | 4700 | 4700 | 4700 | 4700 | 4700 | 4700 | 4700 | 4700 | 4700 | 4700 | 4700 | 4700
| 17 | 4700 | 4700 | 4700 | 4700 | 4700 | 4700 | 4700 | 4700 | 4700 | 4700 | 4700 | 4700 | 4700 | 4700 | 4700 | 4700 | 4700
| 17.5 | 4700 | 4700 | 4700 | 4700 | 4700 | 4700 | 4700 | 4700 | 4700 | 4700 | 4700 | 4700 | 4700 | 4700 | 4700 | 4700 | 4700
| 18 | 4700 | 4700 | 4700 | 4700 | 4700 | 4700 | 4700 | 4700 | 4700 | 4700 | 4700 | 4700 | 4700 | 4700 | 4700 | 4700 | 4700
| 18.5 | 4700 | 4700 | 4700 | 4700 | 4700 | 4700 | 4700 | 4700 | 4700 | 4700 | 4700 | 4700 | 4700 | 4700 | 4700 | 4700 | 4700
| 19 | 4700 | 4700 | 4700 | 4700 | 4700 | 4700 | 4700 | 4700 | 4700 | 4700 | 4700 | 4700 | 4700 | 4700 | 4700 | 4700 | 4700
| 19.5 | 4700 | 4700 | 4700 | 4700 | 4700 | 4700 | 4700 | 4700 | 4700 | 4700 | 4700 | 4700 | 4700 | 4700 | 4700 | 4700 | 4700
| 20 | 4700 | 4700 | 4700 | 4700 | 4700 | 4700 | 4700 | 4700 | 4700 | 4700 | 4700 | 4700 | 4700 | 4700 | 4700 | 4700 | 4700
| 20.5 | 4700 | 4700 | 4700 | 4700 | 4700 | 4700 | 4700 | 4700 | 4700 | 4700 | 4700 | 4700 | 4700 | 4700 | 4700 | 4700 | 4700
| 21 | 4700 | 4700 | 4700 | 4700 | 4700 | 4700 | 4700 | 4700 | 4700 | 4700 | 4700 | 4700 | 4700 | 4700 | 4700 | 4700 | 4700
| 21.5 | 4700 | 4700 | 4700 | 4700 | 4700 | 4700 | 4700 | 4700 | 4700 | 4700 | 4700 | 4700 | 4700 | 4700 | 4700 | 4700 | 4700
| 22 | 4700 | 4700 | 4700 | 4700 | 4700 | 4700 | 4700 | 4700 | 4700 | 4700 | 4700 | 4700 | 4700 | 4700 | 4700 | 4700 | 4700
| 22.5 | 4700 | 4700 | 4700 | 4700 | 4700 | 4700 | 4700 | 4700 | 4700 | 4700 | 4700 | 4700 | 4700 | 4700 | 4700 | 4700 | 4700
| 23 | 4700 | 4700 | 4700 | 4700 | 4700 | 4700 | 4700 | 4700 | 4700 | 4700 | 4700 | 4700 | 4700 | 4700 | 4700 | 4700 | 4700
| 23.5 | 4661 | 4661 | 4661 | 4661 | 4661 | 4661 | 4661 | 4661 | 4661 | 4661 | 4661 | 4661 | 4661 | 4661 | 4661 | 4661 | 4661
| 24 | 4560 | 4560 | 4560 | 4560 | 4560 | 4560 | 4560 | 4560 | 4560 | 4560 | 4560 | 4560 | 4560 | 4560 | 4560 | 4560 | 4560
| 24.5 | 4418 | 4418 | 4418 | 4418 | 4418 | 4418 | 4418 | 4418 | 4418 | 4418 | 4418 | 4418 | 4418 | 4418 | 4418 | 4418 | 4418
| 25 | 4269 | 4269 | 4269 | 4269 | 4269 | 4269 | 4269 | 4269 | 4269 | 4269 | 4269 | 4269 | 4269 | 4269 | 4269 | 4269 | 4269
| 25.5 | 4121 | 4121 | 4121 | 4121 | 4121 | 4121 | 4121 | 4121 | 4121 | 4121 | 4121 | 4121 | 4121 | 4121 | 4121 | 4121 | 4121
| 26 | 3973 | 3973 | 3973 | 3973 | 3973 | 3973 | 3973 | 3973 | 3973 | 3973 | 3973 | 3973 | 3973 | 3973 | 3973 | 3973 | 3973

## Sheet4
THRUST CURVE
Ct (-)
Air Density (kg/m³)
|  | 0.9 | 0.925 | 0.95 | 0.975 | 1 | 1.025 | 1.05 | 1.075 | 1.1 | 1.125 | 1.15 | 1.175 | 1.2 | 1.225 | 1.25 | 1.275 | 1.3
Wind Speed (m/s) | 0 | 0 | 0 | 0 | 0 | 0 | 0 | 0 | 0 | 0 | 0 | 0 | 0 | 0 | 0 | 0 | 0 | 0
| 0.5 | 0 | 0 | 0 | 0 | 0 | 0 | 0 | 0 | 0 | 0 | 0 | 0 | 0 | 0 | 0 | 0 | 0
| 1 | 0 | 0 | 0 | 0 | 0 | 0 | 0 | 0 | 0 | 0 | 0 | 0 | 0 | 0 | 0 | 0 | 0
| 1.5 | 0 | 0 | 0 | 0 | 0 | 0 | 0 | 0 | 0 | 0 | 0 | 0 | 0 | 0 | 0 | 0 | 0
| 2 | 0 | 0 | 0 | 0 | 0 | 0 | 0 | 0 | 0 | 0 | 0 | 0 | 0 | 0 | 0 | 0 | 0
| 2.5 | 0 | 0 | 0 | 0 | 0 | 0 | 0 | 0 | 0 | 0 | 0 | 0 | 0 | 0 | 0 | 0 | 0
| 3 | 0.60764 | 0.60764 | 0.60764 | 0.60764 | 0.60764 | 0.60764 | 0.60764 | 0.60764 | 0.60764 | 0.60764 | 0.60764 | 0.60764 | 0.60764 | 0.60764 | 0.60764 | 0.60764 | 0.60764
| 3.5 | 0.60208 | 0.60208 | 0.60208 | 0.60208 | 0.60208 | 0.60208 | 0.60208 | 0.60208 | 0.60208 | 0.60208 | 0.60208 | 0.60208 | 0.60208 | 0.60208 | 0.60208 | 0.60208 | 0.60208
| 4 | 0.58819 | 0.58819 | 0.58819 | 0.58819 | 0.58819 | 0.58819 | 0.58819 | 0.58819 | 0.58819 | 0.58819 | 0.58819 | 0.58819 | 0.58819 | 0.58819 | 0.58819 | 0.58819 | 0.58819
| 4.5 | 0.57639 | 0.57639 | 0.57639 | 0.57639 | 0.57639 | 0.57639 | 0.57639 | 0.57639 | 0.57639 | 0.57639 | 0.57639 | 0.57639 | 0.57639 | 0.57639 | 0.57639 | 0.57639 | 0.57639
| 5 | 0.56875 | 0.56875 | 0.56875 | 0.56875 | 0.56875 | 0.56875 | 0.56875 | 0.56875 | 0.56875 | 0.56875 | 0.56875 | 0.56875 | 0.56875 | 0.56875 | 0.56875 | 0.56875 | 0.56875
| 5.5 | 0.56458 | 0.56458 | 0.56458 | 0.56458 | 0.56458 | 0.56458 | 0.56458 | 0.56458 | 0.56458 | 0.56458 | 0.56458 | 0.56458 | 0.56458 | 0.56458 | 0.56458 | 0.56458 | 0.56458
| 6 | 0.55903 | 0.55903 | 0.55903 | 0.55903 | 0.55903 | 0.55903 | 0.55903 | 0.55903 | 0.55903 | 0.55903 | 0.55903 | 0.55903 | 0.55903 | 0.55903 | 0.55903 | 0.55903 | 0.55903
| 6.5 | 0.54306 | 0.54306 | 0.54306 | 0.54306 | 0.54306 | 0.54306 | 0.54306 | 0.54306 | 0.54306 | 0.54306 | 0.54306 | 0.54306 | 0.54306 | 0.54306 | 0.54306 | 0.54306 | 0.54306
| 7 | 0.51806 | 0.51806 | 0.51806 | 0.51806 | 0.51806 | 0.51806 | 0.51806 | 0.51806 | 0.51806 | 0.51806 | 0.51806 | 0.51806 | 0.51806 | 0.51806 | 0.51806 | 0.51806 | 0.51806
| 7.5 | 0.48819 | 0.48819 | 0.48819 | 0.48819 | 0.48819 | 0.48819 | 0.48819 | 0.48819 | 0.48819 | 0.48819 | 0.48819 | 0.48819 | 0.48819 | 0.48819 | 0.48819 | 0.48819 | 0.48819
| 8 | 0.45556 | 0.45556 | 0.45556 | 0.45556 | 0.45556 | 0.45556 | 0.45556 | 0.45556 | 0.45556 | 0.45556 | 0.45556 | 0.45556 | 0.45556 | 0.45556 | 0.45556 | 0.45556 | 0.45556
| 8.5 | 0.42153 | 0.42153 | 0.42153 | 0.42153 | 0.42153 | 0.42153 | 0.42153 | 0.42153 | 0.42153 | 0.42153 | 0.42153 | 0.42153 | 0.42153 | 0.42153 | 0.42153 | 0.42153 | 0.42153
| 9 | 0.38681 | 0.38681 | 0.38681 | 0.38681 | 0.38681 | 0.38681 | 0.38681 | 0.38681 | 0.38681 | 0.38681 | 0.38681 | 0.38681 | 0.38681 | 0.38681 | 0.38681 | 0.38611 | 0.38542
| 9.5 | 0.35278 | 0.35278 | 0.35278 | 0.35278 | 0.35278 | 0.35278 | 0.35278 | 0.35278 | 0.35278 | 0.35278 | 0.35208 | 0.35208 | 0.35139 | 0.35069 | 0.35 | 0.34931 | 0.34792
| 10 | 0.32014 | 0.32014 | 0.32014 | 0.32014 | 0.32014 | 0.32014 | 0.32014 | 0.32014 | 0.31944 | 0.31944 | 0.31875 | 0.31806 | 0.31667 | 0.31597 | 0.31458 | 0.31319 | 0.31181
| 10.5 | 0.29097 | 0.29097 | 0.29097 | 0.29097 | 0.29097 | 0.29097 | 0.29028 | 0.28958 | 0.28889 | 0.28819 | 0.28681 | 0.28611 | 0.28472 | 0.28333 | 0.28194 | 0.27986 | 0.27847
| 11 | 0.26528 | 0.26528 | 0.26528 | 0.26528 | 0.26528 | 0.26458 | 0.26319 | 0.2625 | 0.26111 | 0.26042 | 0.25903 | 0.25764 | 0.25556 | 0.25417 | 0.25278 | 0.25069 | 0.24861
| 11.5 | 0.24306 | 0.24306 | 0.24306 | 0.24236 | 0.24167 | 0.24028 | 0.23958 | 0.23819 | 0.23681 | 0.23542 | 0.23333 | 0.23194 | 0.23056 | 0.22847 | 0.22639 | 0.22431 | 0.22222
| 12 | 0.22292 | 0.22292 | 0.22222 | 0.22153 | 0.22014 | 0.21875 | 0.21736 | 0.21597 | 0.21458 | 0.21319 | 0.21111 | 0.20903 | 0.20764 | 0.20556 | 0.20347 | 0.20139 | 0.19931
| 12.5 | 0.20486 | 0.20417 | 0.20347 | 0.20208 | 0.20069 | 0.19931 | 0.19792 | 0.19653 | 0.19444 | 0.19306 | 0.19097 | 0.18889 | 0.18681 | 0.18472 | 0.18264 | 0.18056 | 0.17847
| 13 | 0.18819 | 0.1875 | 0.18611 | 0.18542 | 0.18333 | 0.18194 | 0.18056 | 0.17847 | 0.17639 | 0.175 | 0.17292 | 0.17083 | 0.16875 | 0.16667 | 0.16458 | 0.1625 | 0.16042
| 13.5 | 0.17361 | 0.17222 | 0.17083 | 0.16944 | 0.16806 | 0.16597 | 0.16458 | 0.1625 | 0.16042 | 0.15903 | 0.15625 | 0.15486 | 0.15278 | 0.15 | 0.14792 | 0.14583 | 0.14375
| 14 | 0.15972 | 0.15833 | 0.15694 | 0.15556 | 0.15347 | 0.15208 | 0.15 | 0.14792 | 0.14583 | 0.14444 | 0.14167 | 0.13958 | 0.1375 | 0.13542 | 0.13333 | 0.13125 | 0.12917
| 14.5 | 0.14722 | 0.14583 | 0.14444 | 0.14236 | 0.14097 | 0.13889 | 0.13681 | 0.13472 | 0.13264 | 0.13125 | 0.12847 | 0.12639 | 0.12431 | 0.12222 | 0.12014 | 0.11806 | 0.11597
| 15 | 0.13611 | 0.13403 | 0.13264 | 0.13125 | 0.12917 | 0.12708 | 0.125 | 0.12292 | 0.12083 | 0.11944 | 0.11667 | 0.11458 | 0.1125 | 0.11042 | 0.10833 | 0.10625 | 0.10417
| 15.5 | 0.12569 | 0.12361 | 0.12222 | 0.12014 | 0.11875 | 0.11667 | 0.11458 | 0.1125 | 0.11042 | 0.10833 | 0.10625 | 0.10417 | 0.10208 | 0.1 | 0.097917 | 0.095833 | 0.094444
| 16 | 0.11597 | 0.11458 | 0.1125 | 0.11111 | 0.10903 | 0.10694 | 0.10486 | 0.10278 | 0.10069 | 0.098611 | 0.096528 | 0.094444 | 0.092361 | 0.090972 | 0.088889 | 0.0875 | 0.085417
| 16.5 | 0.10764 | 0.10556 | 0.10417 | 0.10208 | 0.1 | 0.097917 | 0.096528 | 0.094444 | 0.092361 | 0.090278 | 0.088194 | 0.086111 | 0.084722 | 0.082639 | 0.08125 | 0.079861 | 0.078472
| 17 | 0.1 | 0.097917 | 0.096528 | 0.094444 | 0.092361 | 0.090278 | 0.088194 | 0.086806 | 0.084722 | 0.082639 | 0.08125 | 0.079167 | 0.077778 | 0.076389 | 0.075 | 0.073611 | 0.072222
| 17.5 | 0.093056 | 0.091667 | 0.089583 | 0.088194 | 0.086111 | 0.084028 | 0.081944 | 0.079861 | 0.078472 | 0.076389 | 0.075 | 0.073611 | 0.072222 | 0.070833 | 0.069444 | 0.098 | 0.096
| 18 | 0.0875 | 0.085417 | 0.084028 | 0.081944 | 0.079861 | 0.077778 | 0.076389 | 0.074306 | 0.072917 | 0.071528 | 0.070139 | 0.099 | 0.097 | 0.095 | 0.093 | 0.091 | 0.09
| 18.5 | 0.082639 | 0.080556 | 0.078472 | 0.076389 | 0.075 | 0.072917 | 0.071528 | 0.070139 | 0.098 | 0.096 | 0.094 | 0.093 | 0.091 | 0.089 | 0.087 | 0.086 | 0.084
| 19 | 0.077778 | 0.075694 | 0.074306 | 0.072222 | 0.070833 | 0.099 | 0.097 | 0.095 | 0.093 | 0.091 | 0.089 | 0.087 | 0.086 | 0.084 | 0.083 | 0.081 | 0.08
| 19.5 | 0.073611 | 0.072222 | 0.070139 | 0.099 | 0.096 | 0.094 | 0.092 | 0.09 | 0.088 | 0.086 | 0.085 | 0.083 | 0.081 | 0.08 | 0.078 | 0.077 | 0.076
| 20 | 0.070139 | 0.099 | 0.096 | 0.094 | 0.092 | 0.09 | 0.088 | 0.086 | 0.084 | 0.082 | 0.081 | 0.079 | 0.078 | 0.076 | 0.075 | 0.073 | 0.072
| 20.5 | 0.093 | 0.091 | 0.088 | 0.086 | 0.085 | 0.083 | 0.081 | 0.079 | 0.077 | 0.075 | 0.075 | 0.073 | 0.072 | 0.07 | 0.069 | 0.067 | 0.066
| 21 | 0.085 | 0.083 | 0.081 | 0.079 | 0.077 | 0.076 | 0.074 | 0.072 | 0.071 | 0.069 | 0.068 | 0.066 | 0.066 | 0.064 | 0.063 | 0.061 | 0.061
| 21.5 | 0.077 | 0.075 | 0.073 | 0.072 | 0.07 | 0.069 | 0.067 | 0.066 | 0.064 | 0.062 | 0.062 | 0.06 | 0.059 | 0.058 | 0.057 | 0.056 | 0.055
| 22 | 0.07 | 0.069 | 0.067 | 0.066 | 0.064 | 0.063 | 0.061 | 0.06 | 0.059 | 0.057 | 0.056 | 0.055 | 0.054 | 0.053 | 0.052 | 0.051 | 0.05
| 22.5 | 0.064 | 0.063 | 0.061 | 0.06 | 0.059 | 0.057 | 0.056 | 0.055 | 0.054 | 0.052 | 0.052 | 0.05 | 0.05 | 0.048 | 0.048 | 0.047 | 0.046
| 23 | 0.059 | 0.058 | 0.056 | 0.055 | 0.054 | 0.053 | 0.052 | 0.05 | 0.049 | 0.048 | 0.047 | 0.046 | 0.046 | 0.045 | 0.044 | 0.043 | 0.042
| 23.5 | 0.054 | 0.053 | 0.051 | 0.05 | 0.049 | 0.048 | 0.047 | 0.046 | 0.045 | 0.044 | 0.043 | 0.042 | 0.041 | 0.04 | 0.04 | 0.039 | 0.038
| 24 | 0.049 | 0.049 | 0.047 | 0.046 | 0.045 | 0.044 | 0.043 | 0.042 | 0.041 | 0.04 | 0.04 | 0.039 | 0.038 | 0.037 | 0.037 | 0.036 | 0.035
| 24.5 | 0.045 | 0.045 | 0.043 | 0.042 | 0.041 | 0.041 | 0.04 | 0.039 | 0.038 | 0.037 | 0.036 | 0.036 | 0.035 | 0.034 | 0.034 | 0.033 | 0.032
| 25 | 0.042 | 0.041 | 0.04 | 0.039 | 0.038 | 0.038 | 0.037 | 0.036 | 0.035 | 0.034 | 0.034 | 0.033 | 0.033 | 0.032 | 0.031 | 0.03 | 0.03
| 25.5 | 0.039 | 0.038 | 0.037 | 0.036 | 0.035 | 0.035 | 0.034 | 0.033 | 0.032 | 0.032 | 0.031 | 0.03 | 0.03 | 0.029 | 0.029 | 0.028 | 0.028
| 26 | 0.036 | 0.035 | 0.034 | 0.034 | 0.033 | 0.032 | 0.032 | 0.031 | 0.03 | 0.029 | 0.029 | 0.028 | 0.028 | 0.027 | 0.027 | 0.026 | 0.026